## Summary Table BoQ
Bill Of Quantities
Project : Upgrade of IPU Camps in Mitrovica: Refurbishment of existing blocks, construction of new facilities and security upgrades
A. | Summary Table
ID | Section | ST | Total
1.1 | 01_BoQ New residential #Rn | 0
1.2 | 02_BoQ Gym Remodeling #G | 0
1.3 | 03_BoQ Church #3 | 0
1.4 | 04_BoQ Infirmary #4 | 0
1.5 | 05_BoQ Recreation #5 | 0
1.7 | 07_BoQ Offices #O1 | 0
1.8 | 08_BoQ New Kitchen #1 | 0
1.9 | 09_BoQ PX renovation #K | 0
1.1 | 10_BoQ Residential #R1 | 0
1.11 | 11_BoQ Residential #R2 | 0
1.12 | 12_BoQ Residential #R3 | 0
1.13 | 13_BoQ Building #W Logistic Garage | 0
1.14 | 14_BoQ Building #L Logistic | 0
1.15 | 15_BoQ Perimeter Wall, Rubb Hall &Fence | 0
1.16 | 16_BoQ Catering#2 Kitchen Offices | 0
1.17 | 17_BoQ New asphalt areas | 0
1.18 | 18_BoQ New AB unit supply and installation | 0
1.19 | 19_BoQ IT cabling Camp AD 3EA bldg | 0
1.2 | 20_BoQ Heating system Camp AD | 0
| GRAND TOTAL |  | 0

## 01
01_CONSTRUCTION OF CONTAINERIZED BUILDING#Rn (DWG#01)
| Work Description | Unit | Quantity | Cost Euro | Total Euro
1 | SITE PREPARATION WORKS |  | 0 | 0 | 0
2 | WATER SUPPLY
2.1 | Excavation in trenches to depth up to 1.10m, including shoring where necessary and temporarily storing on site of excavated material. | M3 | 12
2.2 | 10cm thk. sand setting bed to bottom of trenches. 10cm thk. pipecovered as per detail. See drawings. | M3 | 2
2.3 | Backfill of the trenches with excavated material in 30 cm thk. compacted layers and disposal of excavated surplus material. | M3 | 10
2.4 | Provide and install OD 32 PE pipe from existing manhole ( existing pump house) to interior distribution system including fittings and accessories as needed. | M1 | 18
2.5 | Provide and install heat trace and insulation for OD 32 PE pipe above the ground to entering point. (25 mm insulation and wrap with selfcontracting plastic foil). | M1 | 5
2.6 | Pressure test, flush and disinfect in accordance with sanitary regulations. | M1 | 18
| TOTAL WATER SUPPLY |  |  |  | 0
3 | SEWERAGE SYSTEM
3.1 | Excavation in trenches to depth up to 1.20m, including shoring where necessary, storing on site of excavated material and removal of surplus material on completion. | M3 | 12
3.2 | Leveling bottom of trenches to longitudinal profile, including removal of surplus material on completion. | M2 | 5
3.3 | 10cm thick sand setting bed to bottom of trenches, including leveling of upper surface and filling over pipes to a total of 40cm. | M3 | 3
3.4 | Backfill of the trenches with excavated material in 30 cm thk. compacted layers. | M3 | 9
3.5 | Provide and install grey PVC 160mm sewerage pipes including above ground clean out near the building entering point . See detail. | M1 | 30
3.6 | Provide and install heat trace and insulation for 110 PVC sewerage pipe above the ground to entering point. (25 mm insulation and wrap with selfcontracting plastic foil). | M1 | 5
3.7 | Provide and install heat trace and insulation for 70 PVC sewage pipe grey. (25 mm thick insulation and wrap with selfcontracting plastic foil). | M1 | 4
3.8 | Pressure test of new sewage pipes. | M1 | 14
| TOTAL SEWERAGE SYSTEM |  |  |  | 0
4 | GENERAL ELECTRICAL INSTALLATION
4.1 | Excavation in trenches to depth up to 1.00m, including shoring where necessary, storing on site of excavated material and removal of surplus material on completion to city damp site. | M3 | 9
4.2 | 10cm thk. sand setting bed to bottom of trenches including leveling of upper surface and a fill for a min. total of 30cm. | M3 | 3
4.3 | Backfill of the trenches with excavated material in 30 cm thk. compacted layers. | M3 | 6
4.4 | Provide and install LV cable 5X16mm from existing panel to new compound panel (panel available). Including parts at exisitng panel. | M1 | 36
4.5 | Provide and install earthing system to include two 2m cupper roods. | LS | 1
4.6 | Minor electrical wiring and fixture repair works including Ablution Unit. | LS | 1
4.7 | Provide and install high voltage panel to new building. | EA | 1
4.9 | Provide and install light fixture, switches with wiring on the hallway ground, first floor and on entrance (porch). | EA | 5
| TOTAL ELECTRICAL INSTALLATION |  |  |  | 0
5 | CONTAINERIZED MODULAR CONSTRUCTION
5.1 | Remove existing toilet seats in the new ablution unit and replace it with shower booths complete with shower base , facucet and pipes as needed. See drawing 01A and 01B | EA | 1
5.2 | Install "A" form metal □40x60mm profile trusses for the new roof as per attached drawings. Paint 1EA coat anticorrosive + 2 coat metal. Trusses are available on site. | EA | 7
5.3 | Provide and install wooden purlin 40X60 to support the roof. | M1 | 130
5.4 | Provide and install new roof cover gable ends and eves with plastified metal sheet TR-323. | M2 | 292
5.5 | Provide the opening (from existing metal sheet) on gabel end 80cmX100cm with haspes and hinges. | EA | 1
5.6 | Provide and install verticlal and horizontal gutters on the roof of the unit. | M | 52
5.7 | Provide and install entrance door 150cm X 215cm (door available) emergency door first floor. | EA | 2
5.8 | Provide and install PVC flooring (CE1488, PN-EN14041) as per attached drawing on concrete slab in the Ground floor coridor. | M2 | 40
5.9 | Provide and install PVC flooring (CE1488, PN-EN14041) as per attached drawing, including 5cm thick lumber and metal frame □40x60mm (support in the middle, 1m spacing cross members)). First floor coridor. | M2 | 26
5.10 | Provide and install ceiling as per attached drawing with gypsum boards and paint with interior wall paint. Ground floor. | M2 | 25
5.11 | Provide and install ceiling as per attached drawing with gypsum boards including rock wool insulation 5cm thick and paint with interior wall paint. First floor. | M2 | 40
5.12 | Install window 110cm X 140cm at the end of hallway. Window available. | EA | 2
5.13 | Supply and Install emergency exit doors made of aluminium complete with pushbars ( interior) and locks in the end of corridors . Dim 0.90 m x 200 m | EA | 2
5.14 | Install panels to enclose end of the hallways as per attached drawing (panels available from partitions). App. 2.40m by 1.6m. | EA | 4
5.15 | Seal the openings around the AC's weatherproof and with plastic profiles. | EA | 22
5.16 | Seal the opening between ground and containers with 2mm thick metal sheet. | M2 | 19
5.17 | Install stairs and emergency stairs (metal stairs available) at emergency exit first floor. Refresh paint two coat. | EA | 2
| TOTAL CONTAINERIZED BUILDINGS |  |  |  | 0
6 | ABLUTION UNIT RENOVATION
6.1 | Remove all existing fixtures on AB units (3EA shower booths, 3EA toilets, 1EA urinal, 3EA sinks, floor drains). | EA | 1
6.2 | Remove existing and install new PVC (CE1488, PN-PN14041) flooring 2mm including sealing and floor skirting. | M2 | 15
6.3 | Remove existing and install new flooring waterproof plywood 22mm (1EA AB Unit ). | M2 | 15
6.4 | Remove existing and install new rock wool flooring insulation (1EA AB Unit ). | M2 | 15
6.5 | Provide and install new toilets complete with flushing tank. | EA | 3
6.6 | Provide and install new sinks and mirrors. | EA | 3
6.7 | Provide and install new shower booths complete with faucets (including walls partitions, shower base). | EA | 3
6.8 | Provide and install new floor drain. | EA | 2
6.9 | Paint walls and ceiling on AB Unit. Two coat interior wall paint. | M2 | 40
6.10 | Minor electrical repair on AB Unit. | LS | 1
6.11 | Metal sheet repair on AB Unit. | M2 | 4
6.12 | Other unforeseen works (2% of above costs). | LS | 1
| BATHROOMS (1EA AB unit) |  |  |  | 0
| TOTAL BATHROOMS (2EA AB unit) | EA | 2 | 0 | 0
| 1. SITE PREPARATION WORKS |  |  |  | 0
| 2. WATER SUPPLY |  |  |  | 0
| 3. SEWERAGE PIPES |  |  |  | 0
| 4. ELECTRICAL INSTALLATION |  |  |  | 0
| 5. CONTAINERIZED BUILDINGS |  |  |  | 0
| 6. AB unit overhaul |  |  |  | 0
|  |  | SUM TOTAL EURO |  | 0

## 02
02_REMODELING OF GYM BLDG#G Camp A+D (dwg#2)
| Work Description | Unit | Quantity | Cost Euro | Total Euro
1 | GYM REMODELING WORKS
1.1 | Remove all existing interrior wall panels from containers. | EA | 7
1.2 | Remove fridge container complet with roof cover and concret blocks. Store on site. | LS | 1
1.3 | Cover the wall and ceiling gaps with gypsum board painted. | EA | 6
1.4 | Add 2EA containers as per attached drawing on precast concret pads. Containers available. | EA | 2
1.5 | Remove all flooring pannels. | EA | 12
1.6 | Provide and place 25cm thick gravel layer and compaction below the removed flooring panels. | M3 | 44
1.7 | Provide and place flexible plastic sheet 0.02mm above the gravel. | M2 | 178
1.8 | Provide and place 10cm thick reinforced concrete pad (4mm rebar mesh) MB30. | M3 | 18
1.9 | Provide and place 5cm thick graded estrich concrete (ueberzug). | M3 | 9
1.1 | Provide and attach with glue the PVC (CE1488, PN-PN14041) flooring 2mm to estrich concrete, apply one coat of grounding primer including skirting. | M2 | 178
1.11 | Paint white interior of building two coat and minor wall repair. | M2 | 304
1.12 | Install "A" form metal □60X40X10 profile trusses for the roof extension see existing trusses. Total length of 27m. Paint two coat. | EA | 1
1.13 | Cover the 2EA additional containers with roof metal sheet and roof repair, seal holes (roof cover available). | M1 | 34
1.14 | Seal the opening between ground and containers with 2mm thick metal sheet, painted. (2EA containers only). | M2 | 7
1.15 | Other unforeseen works (2% of above costs). | LS | 1
| TOTAL GYM REMODELING |  |  |  | 0
|  |  | SUM TOTAL EURO |  | 0

## 03
03_ERECTION OF CONTAINERIZED BUILDING#3 Church (dwg#3)
| Work Description | Unit | Quantity | Cost Euro | Total Euro
1 | SITE PREPARATION WORKS
1.1 | Site cleaning, removal of debris as necessary. | LS | 1
1.2 | Site survey and marking the layout with pickets. | LS | 1
1.3 | Provide and place 10cm thick gravel 0-30mm layer with compactation. | M3 | 14
| TOTAL SITE PREPARATION WORKS |  |  |  | 0
2 | GENERAL ELECTRICAL INSTALLATION
2.1 | Excavation in trenches to depth up to 1.00m, including shoring where necessary, storing on site of excavated material and removal of surplus material on completion. | M3 | 9
2.2 | 10cm thk. sand setting bed to bottom of trenches including leveling of upper surface and a fill for a min. total of 30cm. | M3 | 3
2.3 | Backfill of the trenches with excavated material in 30 cm thk. compacted layers. | M3 | 6
2.4 | Provide and install LV cable 4X70MM2 from existing panel to new compound panel. Including parts at exisitng panel. | M1 | 60
2.5 | Provide and install earthing system to include two 2m cupper roods. | LS | 1
2.6 | Provide and install high voltage panel to new building. | EA | 1
| TOTAL ELECTRICAL INSTALLATION |  |  |  | 0
3 | CONTAINERIZED MODULAR BUILDINGS
3.1 | Provide, placing and leveling of precast concrete blocks for new compound. See drawings. | EA | 25
3.2 | Placing on precast concrete pads and leveling of 6EA modular units. | EA | 6
3.3 | Provide and install "A" form metal □60X40 profile trusses for the new roof as per attached drawings. Paint 1EA corrosive and 2EA metal paint. Total length of profiles 165m. | EA | 5
3.4 | Provide and install wooden purlin 40X60 to support the roof. | M1 | 160
3.5 | Provide and install new roof cover, gable ends, eves and porch ceiling with plastified metal sheet TR-323. | M2 | 180
3.6 | Provide the opening (from existing metal sheet) on gable end 80cmX100cm with haspes and hinges. | EA | 1
3.7 | Provide and install verticlal and horizontal gutters on the roof of the unit. | M1 | 37
3.9 | Seal the openings around the AC's weatherproof and with plastic profile. | EA | 6
3.1 | Remove panel wall between two containers and seal the wall and ceiling gaps with gypsum board painted, seal floor with 2mm thick metal sheet. See drawings. | EA | 7
3.12 | Provide and install metal frame with □40X40 metal profile for handrails and roof support. Paint 1EA corrosive and 2EA metal paint. See drawings. | M1 | 50
3.13 | Provide and install wooden floor with 5 cm thick lumber on th porch (attach to metal frame) support each 60cm. | M2 | 15
5.14 | Provide and install 2EA wooden steps with 5 cm thick lumber 2.0 m wide on the porch with wooden construction (attach to metal frame). See drawings. | M2 | 3
5.15 | Seal the opening between ground and containers with 2mm thick metal sheet. | M2 | 12
| TOTAL CONTAINERIZED BUILDINGS |  |  |  | 0
| 1. SITE PREPARATION WORKS |  |  |  | 0
| 3. ELECTRICAL INSTALLATION |  |  |  | 0
| 4. CONTAINERIZED BUILDINGS |  |  |  | 0
|  |  | SUM TOTAL EURO |  | 0

## 04
04_ERECTION OF CONTAINERIZED BLDG#4 Infirmary (dwg#4)
| Work Description | Unit | Quantity | Cost Euro | Total Euro
1 | SITE PREPARATION WORKS |  |  |  | 0
| TOTAL SITE PREPARATION WORKS |  |  |  | 0
2 | WATER SUPPLY
2.1 | Excavation in trenches to depth up to 1.10m, including shoring where necessary and temporarily storing on site of excavated material. | M3 | 32
2.2 | 10cm thk. sand setting bed to bottom of trenches. 10cm thk. pipecovered as per detail. | M3 | 3
2.3 | Backfill of the trenches with excavated material in 30 cm thk. compacted layers and disposal of excavated surplus material. | M3 | 29
2.4 | Provide and install OD 32mm PE pipe from existing manhole ( existing pump house) to interior distribution system including fittings and accessories as needed. | M1 | 50
2.5 | Provide and install OD 18mm PE pipe from existing manhole to interior distribution system including fittings and accessories as needed. | M1 | 22
2.6 | Provide and install heat trace and insulation for 32mm PE pipe above the ground to entering point. (25 mm thick insulation and wrap with selfcontracting plastic foil). | M1 | 2
2.7 | Provide and install sink and 10lit water bojler. | EA | 5
2.8 | Pressure test, flush and disinfect in accordance with sanitary regulations. | M1 | 72
| TOTAL WATER SUPPLY |  |  |  | 0
3 | SEWERAGE SYSTEM
3.1 | Excavation in trenches to depth up to 1.20m, including shoring where necessary, storing on site of excavated material and removal of surplus material on completion. | M3 | 34
3.2 | Leveling bottom of trenches to longitudinal profile, including removal of surplus material on completion. | M2 | 28
3.3 | 10cm thick sand setting bed to bottom of trenches, including leveling of upper surface and filling over pipes to a total of 40cm. | M3 | 12
3.4 | Backfill of the trenches with excavated material in 30 cm thk. compacted layers. | M3 | 22
3.5 | Provide and install 160mm PVC sewerage pipes including above ground clean out near the AB unit. | M1 | 35
3.6 | Provide and install 70mm PVC sewerage pipes. | M1 | 28
3.7 | Provide and install heat trace and insulation for 70m PVC pipe (25 mm thick insulation and wrap with selfcontracting plastic foil). | M1 | 28
3.8 | Cut asphalt and repair with concret. | M2 | 12
3.9 | Provide and install heat trace and insulation for 160m PVC pipe above the ground to entering point. (25 mm thick insulation and wrap with selfcontracting plastic foil). | M1 | 2
3.1 | Pressure test of new sewerage pipes. | M1 | 92
| TOTAL SEWERAGE PIPES |  |  |  | 0
4 | GENERAL ELECTRICAL INSTALLATION
4.1 | Excavation in trenches to depth up to 1.00m, including shoring where necessary, storing on site of excavated material and removal of surplus material on completion. | M3 | 32
4.2 | 10cm thk. sand setting bed to bottom of trenches including leveling of upper surface and a fill for a min. total of 30cm. | M3 | 3
4.3 | Backfill of the trenches with excavated material in 30 cm thk. compacted layers. | M3 | 29
4.4 | Provide and install LV cable 4X70MM2 from existing panel to new compound panel. Including parts at exisitng panel. | M1 | 100
4.5 | Provide and install earthling system to include two 2m copper roods. | LS | 1
4.7 | Provide and install electrical panel to new building. | EA | 1
4.8 | Provide and install light fixture with wiring on the hallway. | EA | 4
| TOTAL ELECTRICAL INSTALLATION |  |  |  | 0
5 | CONTAINERIZED MODULAR BUILDINGS
5.1 | Reconfiguration of 2 large AB units by removing 2EA toilet seats and replacing with 2EA showers complete including foucets, piping ( ablution units available on Site). See drawings 01B | EA | 2
5.2 | Install "A" form metal profile □60X40 trusses for the new roof as per attached drawings. Paint 1EA corrosive and 2EA metal paint. Total length of profiles (456m). | EA | 8
5.3 | Provide and install wooden purlin 40X60 to support the roof. | M1 | 317
5.4 | Provide and install new roof cover, gable ends and eves with plastified metal sheet TR-323. | M2 | 398
5.5 | Provide the opening (from existing metal sheet) on gabel end 80cmX100cm with haspes and hinges. | EA | 1
5.6 | Provide and install verticlal and horizontal gutters on the roof of the block . | M | 42
5.7 | Provide and install new entrance double door 150cm X 215cm. | EA | 1
5.8 | Provide and install 2mm PVC (CE1488, PN-EN14041) flooring as per attached drawing. | M2 | 65
5.9 | Provide and install rigips ceiling as per attached drawing, including wool rock insulation and paint with interior wall paint. | M2 | 28
5.10 | Provide and install window 110cm X 140cm at the end of hallway. | EA | 1
5.11 | Seal the openings around the AC's. | EA | 11
5.12 | Seal the wall, ceiling and floor openings on double containers with gypsum board and 2mm thick metal sheet on floor. | EA | 2
5.13 | Seal the opening between ground and containers with 2mm thick metal sheet. | M2 | 19
5.14 | Provide and install metal bars at 90cmX200cm door with steel wire mesh *8 gage with 5cm gaps or less and frame L20X20X5 profile. Fabricate locally hasp for padlocks. Paint 1EA corrosive and 2EA metal paint black. (Infirmary storage room). | EA | 2
5.15 | Provide and install metal bars at 110cmX140cm window with ø10mm bars and frame L20X20X5 profile. Paint 1EA corrosive and 2EA metal paint black. (Infirmary storage room). | EA | 2
5.16 | Provide and install water supply connection and drainage for wash machine in storage office. | LS | 2
5.17 | Install emergency Exit Door made of aluminum complete with Pushbar handle and lock Dimensions 0.90x2.00 all in metres | EA | 1
| TOTAL CONTAINERIZED BUILDINGS |  |  |  | 0
| 1. SITE PREPARATION WORKS |  |  |  | 0
| 2. WATER SUPPLY |  |  |  | 0
| 3. SEWERAGE PIPES |  |  |  | 0
| 4. ELECTRICAL INSTALLATION |  |  |  | 0
| 5. CONTAINERIZED BUILDINGS |  |  |  | 0
|  |  | SUM TOTAL EURO |  | 0

## 05
05_ERECTION OF CONTAINERIZED BUILDING#5 Recreation (dwg#5)
| Work Description | Unit | Quantity | Cost Euro | Total Euro
1 | SITE PREPARATION WORKS
1.1 | Site cleaning, removal of debris as necessary. Demolition and transportation of 81EA HESCO baskets and 1EA Sea Containers. | LS | 1
1.2 | Site survey and marking the layout with pickets. | LS | 1
1.3 | Provide and place 10cm thick gravel 0-30mm layer with compactation. | M3 | 3
| TOTAL SITE PREPARATION WORKS |  |  |  | 0
2 | WATER SUPPLY
2.1 | Excavation in trenches to depth up to 1.10m, including shoring where necessary and temporarily storing on site of excavated material. | M3 | 22
2.2 | 10cm thk. sand setting bed to bottom of trenches. 10cm thk. pipecovered as per detail. | M3 | 3
2.3 | Backfill of the trenches with excavated material in 30 cm thk. compacted layers and disposal of excavated surplus material. | M3 | 19
2.4 | Provide and install 18mm PE pipe from existing manhole (water house) to interior distribution system including fittings and accessories as needed. | M1 | 36
2.5 | Provide and install heat trace and insulation for 18mm PE pipe above the ground to entering point. (25 mm insulation and wrap with selfcontracting plastic foil). | M1 | 2
2.6 | Provide and install kitchen sink and 10lit water bojler. | EA | 1
2.7 | Pressure test, flush and disinfect in accordance with sanitary regulations. | M1 | 36
2.8 | Cut existing asphalt and repair with concrete after work compleation. | M2 | 6
| TOTAL WATER SUPPLY |  |  |  | 0
3 | SEWERAGE SYSTEM
3.1 | Excavation in trenches to depth up to 1.20m, including shoring where necessary, storing on site of excavated material and removal of surplus material on completion | M3 | 18
3.2 | Leveling bottom of trenches to longitudinal profile, including removal of surplus material on completion | M2 | 15
3.3 | 10cm thick sand setting bed to bottom of trenches, including leveling of upper surface and filling over pipes to a total of 40cm | M3 | 6
3.4 | Backfill of the trenches with excavated material in 30 cm thk. compacted layers | M3 | 12
3.5 | Provide and install sewerage pipes DN160 including above ground clean out near the container | M1 | 22
3.6 | Pressure test of new sewerage pipes | M1 | 19
| TOTAL SEWERAGE PIPES |  |  |  | 0
4 | GENERAL ELECTRICAL INSTALLATION
4.1 | Excavation in trenches to depth up to 1.00m, including shoring where necessary, storing on site of excavated material and removal of surplus material on completion. | M3 | 22
4.2 | 10cm thk. sand setting bed to bottom of trenches including leveling of upper surface and a fill for a min. total of 30cm. | M3 | 3
4.3 | Backfill of the trenches with excavated material in 30 cm thk. compacted layers. | M3 | 19
4.4 | Provide and install LV cable 4X70mm from existing panel to new compound panel. Including parts at exisitng panel. | M1 | 25
4.5 | Provide and install earthing system to include two 2m cupper roods. | LS | 1
4.6 | Minor electrical wiring and fixture repair works near sink. | LS | 1
4.7 | Provide and install high voltage panel to new building. | EA | 1
4.8 | Provide and install external light. Including wiring and switches. | EA | 2
| TOTAL ELECTRICAL INSTALLATION |  |  |  | 0
5 | CONTAINERIZED MODULAR BUILDINGS
5.1 | Provide, placing and leveling of precast concrete blocks for new compound. See drawings. | EA | 16
5.2 | Placing on precast concrete pads and leveling of 3EA containerized buildings. Available on LogBase. | EA | 3
5.3 | Install "A" form metal profile □60X40 trusses for the new roof as per attached drawings. Paint 1EA corrosive and 2EA metal paint. Total length of profiles 120m. | EA | 4
5.4 | Provide and install wooden purlin 40X60 to support the roof. | M1 | 84
5.5 | Provide and install new roof cover, gable ends, eves and porch ceiling with plastified metal sheet TR-323. | M2 | 106
5.6 | Provide the opening (from existing metal sheet) on gabel end 80cmX100cm with haspes and hinges. | EA | 1
5.7 | Provide and install verticlal and horizontal gutters on the roof of the unit. | M | 27
5.8 | Install AC units on externals walls. | EA | 3
5.9 | Seal the openings around the AC's. | EA | 3
5.1 | Remove panel wall between two containers and seal the wall and ceiling gaps with gypsum board painted, seal floor with 2mm thick metal sheet. See drawings. | EA | 2
5.11 | Provide and install metal frame with □80X50 metal profile for wooden flooring. Two coat paint. See drawings. | M1 | 40
5.12 | Provide and install metal frame with □40X40 metal profile for handrails and roof support. Paint 1EA corrosive and 2EA metal paint. See drawings. | M1 | 50
5.13 | Provide and install wooden floor with 5 cm thick lumber on the porch (attach to metal frame). Support in the middle. | M2 | 15
5.14 | Provide and install 2EA wooden steps with 5 cm thick lumber 12.18 m wide on the porch with wooden construction (attach to metal frame). See drawings. | M2 | 7.5
5.15 | Seal the opening between ground and containers with 2mm thick metal sheet. | M2 | 11
| TOTAL CONTAINERIZED BUILDINGS |  |  |  | 0
| 1. SITE PREPARATION WORKS |  |  |  | 0
| 2. WATER SUPPLY |  |  |  | 0
| 3. SEWERAGE PIPES |  |  |  | 0
| 4. ELECTRICAL INSTALLATION |  |  |  | 0
| 5. CONTAINERIZED BUILDINGS |  |  |  | 0
|  |  | SUM TOTAL EURO |  | 0

## 07
07_RENOVATIONS OF OFFICE BUILDING#O1 Camp A+D (dwg#O1)
| Work Description | Unit | Quantity | Cost Euro | Total Euro
1 | BUILDING REFURBISHMENT WORKS
1.1 | Repair, seal holes on walls at offices and hallways (per office or/and hallway). | EA | 16
1.2 | Seal the openings around the AC's weatherproof and with plastic profiles. | EA | 25
1.3 | Paint white interior all offices and hallways. | M2 | 1595
1.4 | Paint interior doors two coat. | EA | 23
1.5 | Provide and install door handle with lock. | EA | 4
1.6 | Provide and install door ventilation cover. See exisitng on other doors. | EA | 6
1.7 | Provide and install floor skirting. | M1 | 45
1.8 | Provide and install ceiling skirting. | EA | 15
1.9 | Provide the opening (from existing metal sheet) on gabel end 80cmX100cm with haspes and hinges. | EA | 1
1.1 | Remove the wall between two containers at HQ metting room and seal the walls and ceiling with gypsum board painted, floor with 2mm thick metal sheet. | EA | 1
1.11 | Open the wall between G2 and G3 offices and install door, seal the walls as needed. | EA | 2
1.12 | Seal the gaps around the main entrance door and emergency exit doors. Weatherproof and with plastic profiles. | EA | 3
1.13 | Provide and install plastified metal sheet TR-323 on eves. | M2 | 45
1.14 | Provide and install horizontal gutters. | M1 | 40
1.15 | Provide and install vertical gutters. | M1 | 25
1.16 | Provide and install heat trace with insulation for 28mm water pipe (25mm insulation and wrap with selfcontracting plastic foil). | M1 | 25
1.17 | Provide and install heat trace with insulation for 32mm water pipe (25mm insulation and wrap with selfcontracting plastic foil). | M1 | 22
1.18 | Provide and install heat trace with insulation for 50mm sewerage pipe (25mm insulation and wrap with selfcontracting plastic foil). | M1 | 35
1.19 | Provide and install heat trace with insulation for 110mm sewerage pipe (25mm insulation and wrap with selfcontracting plastic foil). | M1 | 22
1.2 | Provide and install gypsum board on the ceiling at ground floor, painted. | M2 | 59
1.21 | Provide and install wooden platform with 5cm thick lumber outside of emergency exit. Including 1EA coat protective emulsion. | M2 | 25
1.22 | Install emergency exit stairs. Paint 1EA coat anticorrosive and 1EA coat metal. (Stairs available). | EA | 1
1.23 | Paint existing "UN" sign on containers and rosted bottom 1EA coat anticorrosive and 1EA coat metal. | M2 | 10
1.24 | Provide and install metal bars at 110cmX140cm window with ø10mm bars and frame L20X20X5 profile. Paint 1EA corrosive and 2EA metal paint black. Storage room. | EA | 2
1.25 | Provide and install metal bars at 90cmX200cm door with steel wire mesh *8 gage with 5cm gaps or less and frame L20X20X5 profile. Fabricate locally hasp for padlocks. Paint 1EA corrosive and 2EA metal paint black. Storage room. | EA | 1
1.26 | Other unforeseen works (2% of above costs). | LS | 1
| TOTAL BUILDING REFURBISHMENT |  |  |  | 0
2 | SHOWER ROOM AND TOILETS RENOVATION
2.1 | Remove all existing fixture on bathrooms (per bathroom, save bojlers). | EA | 8
2.2 | Remove existing and install new 2mm thick PVC (CE1488, PN-PN14041) flooring (8EA bathrooms). | M2 | 48
2.3 | Remove existing and install new flooring waterproof plywood 22mm (8EA bathrooms). | M2 | 48
2.4 | Remove existing and install new rock wool flooring insulation (8EA bathrooms). | M2 | 48
2.5 | Provide and install new toilets complet with flushing tank. | EA | 8
2.6 | Provide and install new sinks with cabinet and mirrors. Including piping. | EA | 8
2.7 | Provide and install new shower booths complete with faucets. | EA | 8
2.8 | Paint walls and ceiling on bathrooms. Two coat interior paint. | M2 | 216
2.9 | Remove old floor drain and install new one. | EA | 8
2.1 | Uninstall and reinstall bojlers. | EA | 8
2.11 | Other unforeseen works (2% of above costs). | LS | 1
| TOTAL BATHROOMS |  |  |  | 0
| 1. BUILDING REFURBISHMENT WORKS |  |  |  | 0
| 2. BATHROOMS RENOVATION |  |  |  | 0
|  |  | SUM TOTAL EURO |  | 0

## 08
08_#1 New Kitchen (dwg#1)
| Work Description | Unit | Quantity | Cost Euro | Total Euro
1 | SITE PREPARATION WORKS |  |  |  | 0
| TOTAL SITE PREPARATION WORKS |  |  |  | 0
2 | WATER SUPPLY
2.1 | Excavation in trenches to depth up to 1.10m, including shoring where necessary and temporarily storing on site of excavated material. | M3 | 54
2.2 | 10cm thk. sand setting bed to bottom of trenches. 10cm thk. pipecovered as per detail. | M3 | 6
2.3 | Backfill of the trenches with excavated material in 30 cm thk. compacted layers and disposal of excavated surplus material. | M3 | 48
2.4 | Provide and install OD 40 PE pipe from existing pump house to interior distribution system including fittings and accessories as needed. | M1 | 90
2.5 | Provide and install heat trace and insulation for OD 40 PE pipe above the ground to entering point (25mm insulation and wrap with selfcontracting plastic foil). | M1 | 2
2.6 | Provide and install sink at kitchen entrance. Including mirror and piping. | EA | 4
2.7 | Provide and install OD 18 PE pipe from distribution system to fixturs including fittings and accessories as needed. | M1 | 22
2.8 | Provide and install heat trace and insulation for OD 18 PE pipe above the ground to entering point (25mm insulation and wrap with selfcontracting plastic foil). | M1 | 22
2.9 | Pressure test, flush and disinfect in accordance with sanitary regulations. | M1 | 112
| TOTAL WATER SUPPLY |  |  |  | 0
3 | SEWERAGE SYSTEM
3.1 | Excavation in trenches to depth up to 1.20m, including shoring where necessary, storing on site of excavated material and removal of surplus material on completion. | M3 | 9
3.2 | Leveling bottom of trenches to longitudinal profile, including removal of surplus material on completion. | M2 | 8
3.3 | 10cm thick sand setting bed to bottom of trenches, including leveling of upper surface and filling over pipes to a total of 40cm. | M3 | 3
3.4 | Backfill of the trenches with excavated material in 30 cm thk. compacted layers and transportation of surplus to lindfill. | M3 | 6
3.5 | Provide and install 160PVC sewerage pipes including above ground clean out near the AB unit (connect to grease trap). Connect all sewer outlets to new sewerage pipe as needed. Including all fittings and accessories as needed. | M1 | 30
3.6 | Cut asphalt and repair with concrete. | M2 | 24
3.7 | Pressure test of new sewerage pipes. | M1 | 10
| TOTAL SEWERAGE PIPES |  |  |  | 0
4 | GENERAL ELECTRICAL INSTALLATION
4.1 | Excavation in trenches to depth up to 1.00m, including shoring where necessary, storing on site of excavated material and removal of surplus material on completion. | M3 | 9
4.2 | 10cm thk. sand setting bed to bottom of trenches including leveling of upper surface and a fill for a min. total of 30cm. | M3 | 3
4.3 | Backfill of the trenches with excavated material in 30 cm thk. compacted layers. | M3 | 6
4.4 | Provide and install LV cable 4X70mm from existing panel to new compound panel. Including parts at exisitng panel. | M1 | 140
4.5 | Provide and install earthing system to include 2m cupper roods. | EA | 2
4.6 | Minor electrical wiring and fixture repair works. | LS | 1
4.7 | Install electrical panel to new building (kitchen panel available). | EA | 1
4.8 | Provide and install external light fixture with wiring, include switches. | EA | 4
4.9 | Provide and install receptacles and wiring for new kithchen equipment. | EA | 1
| TOTAL ELECTRICAL INSTALLATION |  |  |  | 0
5 | CONTAINERIZED MODULAR BUILDINGS
5.1 | Provide and install "A" form metal profile □60X40 trusses for the new roof as per attached drawings. Total length 670m. Paint 1EA anticorrosive and 2EA metal paint. | EA | 10
5.2 | Provide and install wooden purlin 40X60 to support the roof. | M1 | 432
5.3 | Provide and install new roof cover, gable ends and eves with plastified metal sheet TR-323. | M2 | 487
5.4 | Provide the opening (from existing metal sheet) on gabel end 80cmX100cm with haspes and hinges. | EA | 1
5.5 | Provide and install vertical and horizontal gutters. | M1 | 60
5.6 | Seal the openings around the AC's weatherproof and with plastic profiles. | EA | 12
5.7 | Seal the wall, ceiling and floor openings on double containers with gypsum board and 2mm thick metal sheet on floor. | EA | 12
5.8 | Seal the opening between ground and containers with 2mm thick metal sheet. | M2 | 26
5.9 | Provide and install double PVC door at kitchen exit 160X210 cm. | M3 | 1.2
5.10 | Enclose the kitchen garbage area with panels. See drawings, panels available. | EA | 1
5.11 | Relocate existing grease trap (1.0M3 volume) to new kitchen location. | EA | 1
| TOTAL CONTAINERIZED BUILDINGS |  |  |  | 0
| 1. SITE PREPARATION WORKS |  |  |  | 0
| 2. WATER SUPPLY |  |  |  | 0
| 3. SEWERAGE PIPES |  |  |  | 0
| 4. ELECTRICAL INSTALLATION |  |  |  | 0
| 5. CONTAINERIZED BUILDINGS |  |  |  | 0
|  |  | SUM TOTAL EURO |  | 0

## 09
09_RENOVATIONS OF PX BUILDING#K Camp A+D (dwg#K)
| Work Description | Unit | Quantity | Cost Euro | Total Euro
1 | BUILDING REFURBISHMENT WORKS
1.1 | Provide and install plastified metal sheet TR-323 on eves and gable ends. | M2 | 35
1.2 | Paint white exterior of building two coat. | M2 | 65
1.3 | Provide and install horizontal gutters. | M1 | 16
1.4 | Provide and install vertical gutters. | M1 | 5
1.5 | Other unforeseen works (2% of above costs). | LS | 1
| SUM TOTAL |  |  | EURO | 0

## 10
10_RENOVATION OF BUILDING#R1 Camp A+D (dwg#R1)
| Work Description | Unit | Quantity | Cost Euro | Total Euro
1 | BUILDING REFURBISHMENT WORKS
1.1 | Provide and install gypsum board on the ceiling at ground and first floor, painted. | M2 | 97
1.2 | Provide and install 5cm thick rock wool insulation and flexibile plastik sheet on first floor ceiling. | M2 | 39
1.3 | Paint white ceiling ground and first floor. Interior wall paint two coat. | M2 | 97
1.4 | Remove existing and install new 5cm lumber flooring in front of bathrooms ground and first floor corridor. | M2 | 31
1.5 | Paint new lumber with protectiv emulsion. | lit | 7
1.6 | Remove existing and install new PVC (CE1488, PN-PN14041) flooring 2mm at ground floor and first floor hallways. | M2 | 97
1.7 | Seal the gaps around the main entrance door and emergency exit doors weatherproof and with plastic profiles. Also door repair. | EA | 3
1.8 | Provide and install plastified metal sheet on eves TR-323. | M2 | 26
1.9 | Provide and install heat trace for 32mm water pipe with insulation (25mm insulation and wrap with selfcontracting plastic foil). | M1 | 19
1.1 | Provide and install heat trace for 50mm sewerage pipe with insulation (25mm insulation and wrap with selfcontracting plastic foil). | M1 | 12
1.11 | Provide and install heat trace for 110mm sewerage pipe with insulation (25mm insulation and wrap with selfcontracting plastic foil). | M1 | 22
1.12 | Relocate the light switch from existing to new location near the door on all living containers. | EA | 22
1.13 | Paint off existing "UN" sign on containers two coat white. | M2 | 6
1.14 | Repair the steps on main entrance door, replace the lumber and paint metal frame 1EA anticorrosive and 1EA metal paint. | EA | 1
1.15 | Repair the concrete steps outside emergency exit door. | EA | 1
1.16 | Provide the opening (from existing metal sheet) on gabel end 80cmX100cm with haspes and hinges. | EA | 1
1.17 | Other unforeseen works (2% of above costs). | LS | 1
| TOTAL BUILDING REFURBISHMENT |  |  |  | 0
2 | SHOWER ROOM AND TOILETS RENOVATION
2.1 | Remove all existing fixture on privat bathrooms and AB units ( 6EA bathrooms and 2EA AB Unit ). | EA | 8
2.2 | Remove existing and install new 2mm thick PVC (CE1488, PN-PN14041) flooring (6EA bathrooms and 2EA AB Unit). | M2 | 66
2.3 | Remove existing and install new flooring waterproof plywood 2mm (6EA bathrooms and 2EA AB Unit ). | M2 | 66
2.4 | Remove existing and install new rock wool flooring insulation (6EA bathrooms and 2EA AB Unit ). | M2 | 66
2.5 | Provide and install new toilets complet with flushing tank. | EA | 12
2.6 | Provide and install new sinks with cabinet and mirrors on privat bathrooms. | EA | 6
2.7 | Provide and install new shower booths complete with faucets (6EA bathrooms and 2EA AB Unit ). | EA | 12
2.8 | Paint walls and ceiling on bathrooms. Two coat interior paint. (6EA bathrooms and 2EA AB Unit ). | M2 | 221
2.9 | Remove old floor drain and install new one. | EA | 8
2.1 | Repair existing sinks on AB unit. | EA | 2
2.11 | Remove existing and install new sink faucet. | EA | 6
2.12 | Uninstall and reinstall bojlers | EA | 8
2.13 | Other unforeseen works (2% of above costs). | LS | 1
| TOTAL BATHROOMS |  |  |  | 0
| 1. BUILDING REFURBISHMENT WORKS |  |  |  | 0
| 2. BATHROOMS RENOVATION |  |  |  | 0
|  |  | SUM TOTAL EURO |  | 0

## 11
11_RENOVATION OF BUILDING#R2 Camp A+D (dwg#R2)
| Work Description | Unit | Quantity | Cost Euro | Total Euro
1 | BUILDING REFURBISHMENT WORKS
1.1 | Provide and install gypsum board on the ceiling at ground and first floor, painted. | M2 | 97
1.2 | Provide and install 5cm thick rock wool insulation and flexibile plastik sheet on first floor ceiling. | M2 | 39
1.3 | Paint white ceiling ground and first floor. Interior wall paint two coat. | M2 | 97
1.4 | Remove existing and install new 5cm lumber flooring in front of bathrooms ground and first floor corridor. | M2 | 31
1.5 | Paint new lumber with protectiv emulsion. | lit | 7
1.6 | Remove existing and install new PVC (CE1488, PN-PN14041) flooring 2mm at ground floor and first floor hallways. | M2 | 97
1.7 | Seal the gaps around the main entrance door and emergency exit doors weatherproof and with plastic profiles. Also door repair. | EA | 3
1.8 | Provide and install plastified metal sheet on eves TR-323. | M2 | 26
1.9 | Provide and install heat trace for 32mm water pipe with insulation (25mm insulation and wrap with selfcontracting plastic foil). | M1 | 19
1.1 | Provide and install heat trace for 50mm sewerage pipe with insulation (25mm insulation and wrap with selfcontracting plastic foil). | M1 | 12
1.11 | Provide and install heat trace for 110mm sewerage pipe with insulation (25mm insulation and wrap with selfcontracting plastic foil). | M1 | 22
1.12 | Relocate the light switch from existing to new location near the door on all living containers. | EA | 22
1.13 | Paint off existing "UN" sign on containers two coat white. | M2 | 6
1.14 | Repair the steps on main entrance door, replace the lumber and paint metal frame 1EA anticorrosive and 1EA metal paint. | EA | 1
1.15 | Repair the concrete steps outside emergency exit door. | EA | 1
1.16 | Provide the opening (from existing metal sheet) on gabel end 80cmX100cm with haspes and hinges. | EA | 1
1.17 | Other unforeseen works (2% of above costs). | LS | 1
| TOTAL BUILDING REFURBISHMENT |  |  |  | 0
2 | SHOWER ROOM AND TOILETS RENOVATION
2.1 | Remove all existing fixture on privat bathrooms and AB units ( 6EA bathrooms and 2EA AB Unit ). | EA | 8
2.2 | Remove existing and install new 2mm thick PVC (CE1488, PN-PN14041) flooring (6EA bathrooms and 2EA AB Unit). | M2 | 66
2.3 | Remove existing and install new flooring waterproof plywood 2mm (6EA bathrooms and 2EA AB Unit ). | M2 | 66
2.4 | Remove existing and install new rock wool flooring insulation (6EA bathrooms and 2EA AB Unit ). | M2 | 66
2.5 | Provide and install new toilets complet with flushing tank. | EA | 12
2.6 | Provide and install new sinks with cabinet and mirrors on privat bathrooms. | EA | 6
2.7 | Provide and install new shower booths complete with faucets (6EA bathrooms and 2EA AB Unit ). | EA | 12
2.8 | Paint walls and ceiling on bathrooms. Two coat interior paint. (6EA bathrooms and 2EA AB Unit ). | M2 | 221
2.9 | Remove old floor drain and install new one. | EA | 8
2.1 | Repair existing sinks on AB unit. | EA | 2
2.11 | Remove existing and install new sink faucet. | EA | 6
2.12 | Uninstall and reinstall bojlers | EA | 8
2.13 | Other unforeseen works (2% of above costs). | LS | 1
| TOTAL BATHROOMS |  |  |  | 0
| 1. BUILDING REFURBISHMENT WORKS |  |  |  | 0
| 2. BATHROOMS RENOVATION |  |  |  | 0
|  |  | SUM TOTAL EURO |  | 0

## 12
12_RENOVATION OF RESIDENTIAL BLDG#R3 Camp A+D (dwg#R3)
| Work Description | Unit | Quantity | Cost Euro | Total Euro
1 | BUILDING REFURBISHMENT WORKS
1.1 | Provide and install gypsum board on the ceiling at ground and first floor corridor. | M2 | 77
1.2 | Provide and install 5cm thick rock wool insulation and flexibile plastik sheet under and above insulation, on first floor corridor ceiling. | M2 | 39
1.3 | Paint white ceiling, ground and first floor corridor. | M2 | 77
1.4 | Remove existing and install new 5cm lumber flooring in front of bathrooms ground and first floor. | M2 | 23
1.5 | Paint new lumber with protectiv emulsion. Two coat. | lit | 7
1.6 | Remove existing and install new 2mm thick PVC (CE1488, PN-PN14041) flooring at ground floor and first floor hallways. | M2 | 77
1.7 | Seal the gaps around the main entrance door and emergency exit doors weatherproof and with plastic profiles and necessary door repair. | EA | 3
1.8 | Provide and install plastified metal sheet on eves TR-323. | M2 | 23
1.9 | Provide and install heat trace for 32mm water pipe with insulation (25mm insulation and wrap with selfcontracting foil). | M1 | 15
1.1 | Provide and install heat trace for 50mm sewerage pipe with insulation (25mm insulation and wrap with selfcontracting foil). | M1 | 6
1.11 | Provide and install heat trace for 110mm sewerage pipe with insulation (25mm insulation and wrap with selfcontracting foil). | M1 | 19
1.12 | Relocate the light switch from existing to new location near the door on all living containers. | EA | 18
1.13 | Paint off existing "UN" sign on containers. White paint. | M2 | 6
1.14 | Provide and install 2EA office containers partition walls (panels available). | EA | 2
1.15 | Provide the opening (from existing metal sheet) on gabel end 80cmX100cm with haspes and hinges. | EA | 1
1.16 | Other unforeseen works (2% of above costs) | LS | 1
| TOTAL BUILDING REFURBISHMENT |  |  |  | 0
2 | SHOWER ROOM AND TOILETS RENOVATION
2.1 | Remove all existing fixture on privat bathrooms. | EA | 6
2.2 | Remove existing and install new 2mm thick PVC (CE1488, PN-PN14041) flooring. | M2 | 36
2.3 | Remove existing and install new flooring waterproof plywood 22mm thick. | M2 | 36
2.4 | Remove existing and install new rock wool flooring insulation. | M2 | 36
2.5 | Provide and install new toilets complet with flushing tank. | EA | 6
2.6 | Provide and install new sinks with cabinet and mirrors on privat bathrooms. | EA | 6
2.7 | Provide and install new shower booths complete with faucets. | EA | 6
2.8 | Paint walls and ceiling on bathrooms. Two coat interior paint. | M2 | 156
2.9 | Remove old floor drain and install new one. | EA | 6
2.1 | Uninstall and reinstall bojlers. | EA | 6
2.11 | Other unforeseen works (2% of above costs). | LS | 1
| TOTAL BATHROOMS |  |  |  | 0
| 1. BUILDING REFURBISHMENT WORKS |  |  |  | 0
| 2. BATHROOMS RENOVATION |  |  |  | 0
|  |  | SUM TOTAL EURO |  | 0

## 13
13_Renovations of workshop BLDG#W Camp A+D (dwg#W)
| Work Description | Unit | Quantity | Cost Euro | Total Euro
1 | STORAGE REFURBISHMENT WORKS BLDG#W
1.1 | Provide labor and material to plaster the walls. | M2 | 243
1.2 | Provide labor and material to paint white the walls (4 inside offices to). Two coat interior paint. | M2 | 378
1.3 | Provide labor and material to place the estrich 5cm thick. | M2 | 143
1.4 | Provide labor and material to close the chanel 0.8X7 m with gravel compacted in 30cm thick layers. | M3 | 7
1.5 | Provide labor and material to cover the channel 0.8X7 m with 10cm reinforced (4mm wire mesh) concrete MB30. | M3 | 1
1.6 | Seal all roof holes with roof special Würth metal sheet silicon (estimated 4EA packages) at bldg#W (Storage). | EA | 4
1.7 | Provide labor and material to install metal sliding door 4.0X4.2m and paint blue. See existing door as example. | M2 | 17
1.8 | Provide labor and material to install metal window with glass on the top of the new door 0.6X4.0m paint blue. See existing as example. | M2 | 2.4
1.9 | Provide labor and material to install armstrong ceiling. See existing as example. | M2 | 143
1.1 | Demolition of existing partition wall of concrete bricks 5m high and 12m long. | EA | 1
1.11 | Provide labor and material to install 20cm thick wall with 2.1x1.0 opening concrete bricks with cement mortel 1:3. The wall shall be supported with reinforced concret beam in the middle and the top. Also install 4EA 20X20 reinforced columns. | M2 | 61
1.12 | Remove existing L shape HESCO basket with sand inside the building and transport to city landfill. | EA | 34
1.12 | Replace existing sink with new one complete. | EA | 1
1.12 | Provide and install iside door 210X100 cm. | EA | 1
|  |  | SUM TOTAL EURO |  | 0

## 14
14_Renovations of Logistic BLDG#L Camp A+D (dwg#L)
| Work Description | Unit | Quantity | Cost Euro | Total Euro
1 | REFURBISHMENT WORKS BLDG#L
1.1 | Cleaning of walls and minor repairs (remove nails, close holes etc.) | LS | 1
1.2 | Provide labor and material to paint white the walls (ceiling of bathrooms included ground and first floor). Two coat. | M2 | 693
1.3 | Provide labor and material to paint electrical panel metal box. Two coat. | M2 | 2
1.4 | Remove existing carpet and minor floor repair as needed. | M2 | 206
1.5 | Provide and install new carpet. | M2 | 206
| TOTAL REFURBISHMENT BLDG#L |  |  |  | 0
2 | WINDOW WORKS BLDG#L
2.1 | Provide and install new plastic-PVC window 125/265. Position includes high quality handles and double glass t=4+12+4 mm. In the price to be calculated removal of existing wooden windows, fixing of the plastering around them and installation of new metal sheet window ledge(sill). | EA | 2
2.2 | Provide and install new plastic-PVC window 125/277. Position includes high quality handles and double glass t=4+12+4 mm. In the price to be calculated removal of existing wooden windows, fixing of the plastering around them and installation of new metal sheet window ledge(sill). | EA | 2
2.3 | Provide and install new plastic-PVC window 167/240 Position includes high quality handles and double glass t=4+12+4 mm. In the price to be calculated removal of existing wooden windows, fixing of the plastering around them and installation of new metal sheet window ledge(sill). | EA | 4
2.4 | Provide and install new plastic-PVC window 167/173 Position includes high quality handles and double glass t=4+12+4 mm. In the price to be calculated removal of existing wooden windows, fixing of the plastering around them and installation of new metal sheet window ledge(sill). | EA | 2
2.5 | Provide and install new plastic-PVC window 167/212. Position includes high quality handles and double glass t=4+12+4 mm. In the price to be calculated removal of existing wooden windows, fixing of the plastering around them and installation of new metal sheet window ledge(sill). | EA | 1
2.6 | Provide and install new plastic-PVC window 110/154 at bathroom. Position includes high quality handles and double glass t=4+12+4 mm. In the price to be calculated removal of existing wooden windows, fixing of the plastering around them and installation of new metal sheet window ledge(sill). | EA | 1
2.7 | Provide and install new plastic-PVC window 85/156 at bathroom. Position includes high quality handles and double glass t=4+12+4 mm. In the price to be calculated removal of existing wooden windows, fixing of the plastering around them and installation of new metal sheet window ledge(sill). | EA | 1
2.8 | Provide and install new plastic-PVC window 117/85 at bathroom ground floor. Position includes high quality handles and double glass t=4+12+4 mm. In the price to be calculated removal of existing wooden windows, fixing of the plastering around them and installation of new metal sheet window ledge(sill). with new metal sheet window ledge(sill). | EA | 1
2.9 | Provide and install new plastic-PVC window 85/85 at bathroom ground floor. Position includes high quality handles and double glass t=4+12+4 mm. In the price to be calculated removal of existing wooden windows, fixing of the plastering around them and installation of new metal sheet window ledge(sill). | EA | 1
2.1 | Provide and install new window bars 125X265cm with ø10mm rebars (10cm spacing, total 124M') and frame L2X2X0.5 profile (total 16M'). Paint 1EA anticorrosive and 2EA metal black paint. | EA | 2
2.11 | Provide and install new window bars 125X277cm with ø10mm rebars (10cm spacing, total 130M') and frame L20X20X5 profile (total 17M'). Paint 1EA anticorrosive and 2EA metal black paint. | EA | 2
2.12 | Remove existing AC units and install after new window installation at same locations. | EA | 4
2.13 | Paint black all existing window bars. Paint 1EA anticorrosive and final paint black. | lit | 10
2.14 | Provide and install venecian blinds at new windows, white color. | M2 | 48
* All window measurements to be checked on site.
| TOTAL WINDOW BLDG#L |  |  |  | 0
3 | SECURE STORAGE BLDG#L
3.1 | Provide and install metal frame for cage with profiles L50X50X0.6. See drawings. Door frame to be included. Frame should be anchored to existing floor, ceiling and walls. | M1 | 47
3.2 | Provide and install steel wire mesh *8 gage with 5cm gaps or less. See drawings. Wire mesh door to be included. | M2 | 15
3.3 | Provide and install tight pin surface hinge. | EA | 3
3.4 | Fabricate locally and install hasp (for padlocks). | EA | 2
3.5 | Paint all metal surfaces black. Paint 1EA anticorrosive and final paint black. | lit | 6
3.6 | Provide and install one light switch 20A, 1 phase in general purpose box. | EA | 1
3.7 | Provide and install one ceiling monted light with 100W incadescent bulb. Light to be in tamperproof cage. | EA | 1
3.8 | Provide and install wiring from existing panel to new switch and light. | M1 | 5
| TOTAL SECURE STORAGE |  |  |  | 0
4 | SHOWER ROOMS AND TOILETS RENOVATION BLDG#L
4.1 | Remove all existing fixture on bathrooms (ground and first floor). | EA | 2
4.2 | Remove all existing ceramic tiles. | M2 | 106
4.3 | Install new wall ceramic tiles (ground and first floor bathroom). | M2 | 106
4.4 | Install new floor ceramic tiles (ground and first floor bathroom). | M2 | 28
4.5 | Provide material and plaster walls. | M2 | 106
4.6 | Paint floors (walls up to h=30cm) and shower walls (h=2m) priory to attach tails with two component waterproof insulation. | M2 | 50
4.7 | Provide and install new toilet seat complet with flushing tank. | EA | 3
4.8 | Provide and install new sinks and mirrors (80x60cm glass). | EA | 4
4.9 | Remove existing and install new 80lit water bojler, minor electrical repair as needed. | EA | 1
4.1 | Provide and install new sink faucet on ceramic tiles sink. | EA | 2
4.11 | Remove existing and install new urinal, minor plumbing pipe repair as needed. | EA | 2
4.12 | Remove existing and install new light switch. | EA | 7
4.13 | Remove existing and install new light fixture. | EA | 7
4.14 | Remove existing and install new floor drain. | EA | 4
4.15 | Other unforeseen works (2% of above costs) | LS | 1
| TOTAL BATHROOMS |  |  |  | 0
| 1. BUILDING #L REFURBISHMENT WORKS |  |  |  | 0
| 2. WINDOW WORKS BLDG#L |  |  |  | 0
| 3. ARMS ROOM CAGE BLDG#L |  |  |  | 0
| 4.SHOWER ROOMS AND TOILETS RENOVATION BLDG#L |  |  |  | 0
|  |  | SUM TOTAL EURO |  | 0

## 15
15_Perimeter wall and main gate
| Work Description | Unit | Quantity | Cost Euro | Total Euro
1 | PERIMETER WALL WORKS
1.1 | Site cleaning, removal of old perimeter chain link fence with concrete foundation and transportation of debris to city landfill. (Fence height ~2.0m). | M1 | 523
1.2 | Site cleaning, removal of existing concrete brick solid wall with foundation and transportation of debris to city landfill. (Wall height ~2.0m with concrete bricks). | M1 | 140
1.3 | Site cleaning, removal of existing concrete T-walls and storing inside LogBase or to new locations as per attached drawings. | EA | 160
1.4 | Excavation in trenches machine and hand dig to depth up to 0.9m for column base (0.6X0.6X) as per attached drawing, including shoring where necessary and temporarily storing on site of excavated material. | M3 | 109
1.5 | Excavation in trenches machine and hand dig to depth up to 0.5m for continues foundation as per attached drawing, including shoring where necessary and temporarily storing on site of excavated material. | M3 | 860
1.6 | Provide and place 10cm thick layer of gravel on bottom of trenches. | M3 | 70
1.7 | Provide and place reinforced concrete continues foundation with form work as per attached drawing ( 6X12mm rebar +6mm/20cm stirrup) | M3 | 128
1.8 | Provide and place reinforced concrete column footing and column with form work as per attached drawing. | M3 | 66
1.9 | Provide and place reinforced concrete middle beam with form work as per attached drawing (20cmX20cm; 4X12mm rebars +6mm/20cm stirrup). | M3 | 42
1.1 | Provide and place reinforced concrete upper beam and wall cover with form work as per attached drawing (6X10mm rebar's +6mm/20cm stirrup). | M3 | 55
1.11 | Provide and place concrete blocks 20X20X40cm (12.5ea/M2) with cement mortal 1:3. | M2 | 1635
1.12 | Provide and install "V" form □40X60 metal profile at the top of the wall as per attached drawing (2m spacing). | EA | 527
1.13 | Provide and install concertina wire ø60 cm. | M1 | 1055
1.14 | Removal of chain link fence with concrete plint and transportation of debris to city landfill. (Fence between helipad and asphalted road). | M1 | 40
1.15 | Removal of chain link fence (wire mesh 6mm), gate and transportation of debris to city landfill. (Fence between Camp "A" and "D"). | M1 | 66
1.16 | Landscape works around new perimeter wall (1.0m on both sides). | M2 | 1900
1.17 | Other unforeseen works (5% of above costs) | LS | 1
| PERIMETER WALL WORKS |  |  |  | 0
2 | MAIN GATE UPGRADE (bldg#7)
2.1 | SITE PREPARATION WORKS
2.1.1 | Site cleaning, removal of debris as necessary. | LS | 1
2.1.2 | Site survey and marking the layout with pickets. | LS | 1
2.1.3 | Remove existing guard shack to new location. Provide electricity. See drawings #15.1. | LS | 1
| 2.1 TOTAL SITE PREPARATION WORKS |  |  |  | 0
2.2 | GENERAL ELECTRICAL INSTALLATION
2.2.1 | Provide and install LV cable 4X70mm from existing panel to new compound panel. Including parts at existing panel. | M1 | 50
2.2.2 | Provide and install earthing system to include two 2m cupper roods. | LS | 1
2.2.3 | Provide and install high voltage panel to new building. | EA | 1
2.2.4 | Provide and install external light. | EA | 2
| 2.2 TOTAL ELECTRICAL INSTALLATION |  |  |  | 0
2.3 | CONTAINERIZED MODULAR BUILDINGS
2.3.3 | Install "A" form metal □60X40 profile trusses for the new roof as per attached drawings. Paint two coat. Total length of profiles 120m. | EA | 4
2.3.4 | Provide and install wooden purlin 40X60 to support the roof. | M1 | 60
2.3.5 | Provide and install new roof cover, gable ends, eves and porch ceiling with plastified metal sheet. | M2 | 87
2.3.6 | Provide the opening (from existing metal sheet) on gabel end 80cmX100cm with haspes and hinges. | EA | 1
2.3.7 | Provide and install verticlal and horizontal gutters on the roof of the unit. | M1 | 25
2.3.9 | Seal the openings around the AC's weatherproof and with plastic profiles. | EA | 3
2.3.10 | Seal the opening between ground and containers with 2mm thick metal sheet. | M2 | 9
2.3.12 | Supply and Install New Rub Hall at location indicated on drawings. | EA | 1
2.3.13 | Provide and install 230V receptacles at new Rub Hall. Including wiring. | EA | 2
2.3.14 | Provide and place precast concret barriers (Jersey Barriers) as per attached drawing. | EA | 10
2.3.15 | Provide and install 230V waterproof outdoor receptacles attached to the precast concrete barriers (Jersey Barriers, Detroit Blocks). Including wiring from existing high voltage panel and necessary parts at panel. | EA | 10
2.3.16 | Provide and install 9m high flag metal poles (7.2m above ground). Anchor 1.8m deep in concrete foundation. | EA | 2
2.3.18 | Manufacturing, provision and installation of mechanical boom gate (steel ramp). Dimensions of all elements are given in the drawings attached. RAMP passage wide -5m. | EA | 1
2.3.19 | Unforeseen work 5% of above. | EA | 1
| 2.3 CONTAINERIZED MODULAR BUILDINGS |  |  |  | 0
| 2.1 SITE PREPARATION |  |  |  | 0
| 2.2 ELECTRICAL INSTALLATION |  |  |  | 0
| 2.3 CONTANERIZED BUILDING |  |  |  | 0
| MAIN GATE UPGRADE |  |  |  | 0
3 | PERIMETER LIGHTING UPGRADE
3.1 | Remove existing poles and transportation of debris to city landfill. | EA | 35
3.2 | Provide and install 10m high concrete poles placed on concrete 1.8m deep (poles will be replaced or added as per supervisory engineer direction). | EA | 35
3.3 | Provide and install floodlights 44000/2000W two per pole, complete with wiring from pole bottom. | EA | 75
3.4 | Excavation of trenches machine and hand dig to depth up to 0.6m for cable laying, including 10cm thick sand setting bed to bottom of trenches and backfill. | M3 | 90
3.5 | 10cm thick sand setting bed to bottom of trenches. | M3 | 15
3.6 | Backfill of the trenches with excavated material in 30 cm thk. compacted layers and disposal of excavated surplus material. | M3 | 75
3.7 | Provide and install cable H05 5X4mm2 with conduit pipe and wire inside. | M1 | 300
3.8 | Unforeseen work 5% of above. | EA | 1
| TOTAL PERIMETER LIGHTING |  |  |  | 0
4 | GRAVEL AREA CAMP "C"
3.1 | Grade the area with grader with existing slope. | M2 | 1000
3.2 | Compact the area with compacter. | M2 | 1000
3.3 | Provide, grade and compact area with gravel app. 10cm thick. 0-30MM. | M3 | 100
| GRAVEL WORKS |  |  |  | 0
| 1. PERIMETER WALL |  |  |  | 0
| 2. MAIN GATE UPGRADE |  |  |  | 0
| 3. PERIMETER LIGHTING |  |  |  | 0
| 4. GRAVEL CAMP "C" |  |  |  | 0
|  |  | SUM TOTAL EURO |  | 0

## 16
16_ERECTION OF CONTAINERIZED BLDG#2 Catering (dwg#2)
| Work Description | Unit | Quantity | Cost Euro | Total Euro
1 | SITE PREPARATION WORKS |  |  |  | 0
| TOTAL SITE PREPARATION WORKS |  |  |  | 0
2 | GENERAL ELECTRICAL INSTALLATION
2.1 | Excavation in trenches to depth up to 1.00m, including shoring where necessary, storing on site of excavated material and removal of surplus material on completion. | M3 | 24
2.2 | 10cm thk. sand setting bed to bottom of trenches including leveling of upper surface and a fill for a min. total of 30cm. | M3 | 7
2.3 | Backfill of the trenches with excavated material in 30 cm thk. compacted layers. | M3 | 17
2.4 | Provide and install LV cable 4X70MM2 from existing high voltage panel to new compound high voltage panel. Including parts at exisitng panel. | M1 | 50
2.5 | Provide and install earthing system to include two 2m cupper roods. | LS | 1
2.6 | Provide and install electrical panel to new building. | EA | 1
2.7 | Provide and install external light. | EA | 2
2.8 | Minor electrical work near sink. | EA | 1
| TOTAL ELECTRICAL INSTALLATION |  |  |  | 0
3 | CONTAINERIZED MODULAR BUILDINGS
3.4 | Install "A" form metal profile □60X40 trusses for the new roof as per attached drawings. Paint 1EA anticorosive and 2EA metal paint. Total length of profiles 274m. | EA | 9
3.5 | Provide and install wooden purlin 40X60 to support the roof. | M1 | 160
3.5 | Provide and install new roof cover, gable ends, eves and porch ceiling with plastified metal sheet TR-323. | M2 | 228
3.7 | Provide the opening (from existing metal sheet) on gabel end 80cmX100cm with haspes and hinges. | EA | 1
3.8 | Provide and install verticlal and horizontal gutters on the roof of the unit. | M1 | 55
3.1 | Seal the openings around the AC's, weatherproof and with plastic profile. | EA | 5
3.16 | Seal the opening between ground and containers with 2mm thick metal sheet. | M2 | 18
3.17 | Provide and install sink, mirror and 10 lit water bojler. | EA | 1
3.18 | Provide and install water pipe OD PE16mm to new sink, including heat trace(25mm insulation and wrap with selfcontracting plastic foil). | M1 | 10
3.19 | Provide and install sewer pipe PVC 110mm to new sink, including heat trace (25mm insulation and wrap with selfcontracting plastic foil). | M1 | 10
| TOTAL CONTAINERIZED BUILDINGS |  |  |  | 0
| 1. SITE PREPARATION WORKS |  |  |  | 0
| 2. ELECTRICAL INSTALLATION |  |  |  | 0
| 3. CONTAINERIZED BUILDINGS |  |  |  | 0
|  |  | SUM TOTAL EURO |  | 0

## 17
17_New asphalt area
| Work Description | Unit | Quantity | Cost Euro | Total Euro
1 | SEWERAGE SYSTEM AND DITCH
1.1 | Excavation in trenches to depth up to 1.20m, including shoring where necessary, storing on site of excavated material and removal of surplus material on completion | M3 | 200
1.2 | Leveling bottom of trenches to longitudinal profile, including removal of surplus material on completion | M2 | 167
1.3 | 10cm thick sand setting bed to bottom of trenches, including leveling of upper surface and filling over pipes to a total of 40cm | M3 | 75
1.4 | Backfill of the trenches with excavated material in 30 cm thk. compacted layers. Transportaion of surplus material to city landfill | M3 | 125
1.5 | Provide and install 250mm PVC sewerage pipes | M1 | 208
1.6 | Provide material and fixing pre-fabricate concrete elements-gully's (open storm water outlets) with diameter ND400mm, fixed on concrete base slab, including fulfilling of joints, complete waterproof. Metal grid cover 400X400mm included. | EA | 5
1.7 | Provide material and install pre-fabricate concrete elements for manhole with diameter ND1000/1000 and cones 600/1000 fixed on concrete base slab, including fulfilling of joints, complete waterproof. Heavy duty manhole metal cover included (standard heavy transport 40t). Iron steps included. | EA | 3
1.8 | Cut asphalt and repair | M2 | 26
1.9 | Pressure test of new sewerage pipes | M1 | 208
1.1 | Demolition of bottom of existing ditch | M1 | 100
1.11 | Placing 10cm thick concrete layer with 1% slope in opposite direction to current slope | M3 | 6
| TOTAL SEWERAGE SYSTEM |  |  |  | 0
2 | NEW ASPHALT AREA
2.1 | Excavation up to approximate depth of 300 mm upper layer and transportation of material to landfill, including leveling, grading and compacting the surface, maintaining slope of approximately 1,5% towards the gullies. | M2 | 2143
2.2 | Provide, grade and compact area with 0-30 gravel app. 18cm thick. maintaining slope of approximately 1,5% towards the gullies | M3 | 386
2.3 | Provide, grade and compact area with 0-10 gravel app. 4cm thick. maintaining slope of approximately 1,5% towards the gullies | M3 | 215
2.4 | Supply materials and making layer of bitumen emulsion (hot coat) above base course, average 0,8kg/m2 for better connection between road base course and layer of asphalt. | M2 | 2143
2.5 | Supply materials and laying asphalt-beton layer thickness 80 mm by mixture 0-16mm including leveling according longitudinal and cross sections and compaction. | M2 | 2143
2.6 | Other unforeseen works (2% of above costs) | LS | 1
| NEW ASPHALT |  |  |  | 0
| 1. SEWERAGE SYSTEM |  |  |  | 0
| 2. NEW ASPHALT AREA |  |  |  | 0
|  |  | SUM TOTAL EURO |  | 0

## 18
18_BoQ New AB unit 3EA showers and 3EA toilets Camp C
| Work Description | Unit | Quantity | Cost Euro | Total Euro
1 | ALL WORKS
1.1 | Purchase the new AB Unit (3EA showers, 3EA toilets, 1EA urinal and 3EA sinks. | EA | 8
1.2 | Remove existing AB unit and install new one (remove roof and bring back complete) | EA | 8
|  |  | SUM TOTAL EURO |  | 0

## 19
19_Network IT Wiring Camp A,D, Transport
| Work Description | Unit | Quantity | Cost Euro | Total Euro
1 | Wiring camp D -Office Block
1.1 | Installation of wiring as per the scheme attached "camp delta.pdf". A single red dot represents a double network outlet ( 2 connections, cat5e, RJ45 femail) | pcs | 55
1.2 | Termination of the cabling on a patch panels - 24 port, 1U, RJ45, Cat5e. The termination point is marked with blue dot on the sheme attached. | pcs | 5
*All the materials should be provided by the contractor including cables, channels, outles and patch pannels. Costs to be included as per outlet (double netowrk wall plug) above.
| TOTAL camp D -Office Block wiring |  |  |  | 0
2 | Wiring Infirmary Block
2.1 | Installation of wiring as per the scheme attached "Infirmary Block.pdf". A single red dot represents a double network outlet ( 2 connections, cat5e, RJ45 female) | pcs | 22
2.2 | Termination of the cabling on a patch panels - 24 port, 1U, RJ45, Cat5e. The termination point is marked with blue dot on the scheme attached. | pcs | 2
*All the materials should be provided by the contractor including cables, channels, outlets and patch panels. Costs to be included as per outlet (double network wall plug) above.
| TOTAL Infirmary Block wiring |  |  |  | 0
3 | Wiring of Transport building
3.1 | Installation of wiring as per the scheme attached "Transport Buiding.pdf". A single red dot represents a double network outlet ( 2 connections, cat5e, RJ45 female) | pcs | 41
3.2 | Termination of the cabling on a patch panels - 24 port, 1U, RJ45, Cat5e. The termination point is marked with blue dot on the scheme attached. | pcs | 4
*All the materials should be provided by the contractor including cables, channels, outlets and patch panels. Costs to be included as per outlet (double network wall plug) above.
| TOTAL Transport building wiring |  |  |  | 0
| 1. Wiring camp D -Office Block |  |  |  | 0
| 2. Wiring Infirmary Block |  |  |  | 0
| 3. Wiring of Transport building |  |  |  | 0
|  |  | SUM TOTAL EURO |  | 0

## 20
20_BoQ Heating system Camp AD
MECHANICAL INSTALLATIONS
General Remarks
All following items contains in the unit price the supply, transport mounting / installation and connection of the materials and equipments on site in accordance of common technical and EU rules and the manufacturers instructions.
All choosen materials and equipments can only be changed with the approval of the project officer and have to be similar approved to the requested specifications.
All following items contains in the unit price the testing, verifications and measures to make technical systems working. Materails and equipment has to be marked accoring to the common technical and EU rules. A test report and certificate has to be prepared.
The contractor has to hand over technical descriptions, certificates, instruction handbooks (equipments) and other important documents related to the choosen materials and equipments.
1. HOT WATER SYSTEM - BLOCK 1
| I. BOILER ROOM | Unit | Qtu. | Unit Price E | Total Price €
I.1 | Boiler for central heating (hot water production) with fuel, nominal capacity 250 kW , Boiler is equipped with the necessary automatic for the working temperature regime of 90/70°C. | pcs | 1
Technical data: Power 250 kW
Dimensions : 875x1850x1185
Connections:
Supply pipe DN 65
Security pipe
Return pipe DN 65
charging 3/4"
Insulated
Volume 280 liters, max. pressure 6 bar
I.2 | Expansion tank(vessel) for pressure control in system, volume 250 liter | pcs | 1
I.3 | Ionic water softener in complete with salt vessel, water meter, pipes and all required security, metering and closing armature, capacity 1 m3/h. | pcs | 1
I.4 | Circulation pump, complete with flanges and other fittings, with characteristics :
| Type UPS 50-120F | pcs | 2
| Type UPS 40-120/F | pcs | 1
I.5 | Hot water collectors fabricated from steel pipes, equipped with connections for pipe system, with connections for thermometer and manometer (1/2") and discharging as well (1"). Collectors are anti corrosion protected and insulated with poliethilen insulation thickness 13 mm, delivered in complete withstand made by metal profile. Collectors and pipe connections dimensions are:
-f 219 mm, L=1200 mm
| 2 pcs -DN 65 ; 2 pcs DN 50 ; 1pcs -DN40, 2pcs -R3/4" | pcs | 2
I.6 | Security valve, characteristics: | pcs | 2
-DN40 NP16, p=3 b
I.7 | One way valve | pcs | 2
-R1"
| -R2" | pcs | 3
I.8 | Spherical valve with flanges and other required fittings following dimensions:
| -DN65 NP16 | pcs | 4
I.9 | -DN50 NP16 | pcs | 6
| -DN40 NP16 | pcs | 3
I.10 | Spherical valve for pipe connections, following dimensions :
| -R2" | pcs | 2
| -R1" | pcs | 2
I.11 | Scale trap-filter with flanges and with other required fittings following dimensions:
| -DN50 NP16 | pcs | 2
| -DN40 NP16 | pcs | 1
I.12 | Manometer with manometer tap R1/2", | pcs | 2
measuring diapason 0-16 bar.
I.13 | Thermometer with thermometer tap R1/2", | pcs | 2
measuring diapason od 0-120° C
I.14 | Complete for air relief of installation consisting of: | pcs | 2
- air relief vessel, V=2 l.
- spherical-globe valve, 1/2"
- steel pipe f 1/2", length 6 meter
cleaned and protected.
I.15 | Steel pipe with dimensions:
| - Ǿ 76.1x2.9 | m' | 6
| - Ǿ 60,3x2,9 | m' | 14
| - Ǿ 33.7x3,25 | m' | 10
I.16 | Seamless steel bend R=1,5D, dimensions:
| - Ǿ 76.1x2.9 | pcs | 4
| - Ǿ 60,3x2,9 | pcs | 14
| - Ǿ 33.7x3,25 | pcs | 8
I.17 | Thermal insulation of the boiler room pipes with mineral wool with thicknes 50 mm covered with Al metal sheet Al-0.5 mm | m2 | 8
I.18 | Preinsulated district heating pipeline with dimensions:
| DN 50 | m' | 96
| DN 40 | m' | 48
I.19 | Fitting steel tubes,as holder,strengthening,curving,wire,gas welding is 30% from the poz.I.15 and I.18 | 0,3% | 0.3
I.20 | Thermal insolation with armaflex or similar,thickness 0.8 mm
| - Ǿ 60,3x2,9 | m' | 6
| - Ǿ 48.3x2.6 | m' | 4
I.21 | Oil tank V=5 m cube, placed in earth including work | piece | 1
I.22 | Cleaning and protection of steel pipes with basic tint | m2 | 30
| Electrical cable heater , complet with Thermostat | m' | 5
I.23 | Electrical box, complet | piece | 1
I.24 | Chimney 250mm double wall with 25mm thermoisolation min. h=8 m' | piece | 1
I.25 | Funnel Ø250 ; l=1 m for conection - chimney | piece | 2
I.26 | Flame thrower , typ. L3 Z-A/ two step; Q=244 -290KW. | piece | 1
I.27 | Testing with cold and hot water | L.S. | 1
0
II. | 1. HEATING WITH RADIATORS BLOCK 1
|  | Unit | Qtu. | Unit Price E | Total Price €
Panel radiators by metal sheet, painted, with construction, Type 22-600-L
II.1
| 26/600 - 600/1346W | pcs | 18
| 26/600 - 1000/2236W | pcs | 85
II.2 | Radiators holders | pcs | 206
II.3 | Spherical valve for pipe connections, following dimensions :
| -R1" | pcs | 2
| -R6/4" | pcs | 2
II.4 | Regulating radiators valve dim. R1/2" | pcs | 103
II.5 | Radiators closing valve, dim. R 1/2" | pcs | 103
II.6 | Discharge cock dimensions R1/2" | pcs | 8
II.7 | Automatic deaeratin vessel,R1/2" | pcs | 8
II.8 | Cupper pipes Cu with dimensions;
| - Ǿ 54x2mm | m' | 32
| - Ǿ 42x1mm | m' | 21
| - Ǿ 35x1mm | m' | 56
| - Ǿ28x1 mm | m' | 132
| - Ǿ22x1,0 mm | m' | 63
| - Ǿ 15x1,0 mm | m' | 540
II.9 | Cupper bend R=1,5D, with dimensions:
| - Ǿ 54x2mm | pcs | 14
| - Ǿ 42x1mm | pcs | 2
| - Ǿ 35x1mm | pcs | 2
| - Ǿ28x1 mm | pcs | 4
| - Ǿ22x1,0 mm | pcs | 6
| - Ǿ 15x1,0 mm | pcs | 6
II.10 | Fitting cupper tubes,as holder,strengthening,curving,wire,gas welding is 30% from dhe poz.II.8 and II.9 | LS. | 30%
II.11 | Transort 2.5% from the position ,1, to 9 | 25% | 0.025
0
| III. Construction Activities | Unit | Qtu. | Unit Price E | Total Price €
III.1 | Removal of asphalt layer for the opening of canal for fixing pre isolated pipes | m' | 8
III.2 | Excavation of the canal on dim: 50 x50 cm for fixing pre isolated pipes | m' | 80
III.3 | Provide and leveling of sand t= 10 cm before placing pre isolated pipes | m3 | 4
III.4 | Covering the pre isolated pipes by sand t= 10 cm | m3 | 4
III.5 | Setting the signal tape at min 15 cm over the pipes. | m' | 80
III.6 | Provide the asphalt at existing thickness layer,and return the area to the previous state condition. | m' | 8
III.7 | Cleaning the site and removal of waste to the nearest landfill waste. | paushall | 1
III.8 | Unforseen activities on performing works of the external network. | paushall | 1
0
TOTAL 1 |  |  |  | 0
TOTAL 2 |  |  |  | 0
TOTAL 3 |  |  |  | 0
TOTAL BLOCK 1 |  |  |  | 0
2. HOT WATER SYSTEM - BLOCK 2
| I. BOILER ROOM | Unit | Qtu. | Unit Price E | Total Price €
I.1 | Boiler for central heating (hot water production) with fuel, nominal capacity 220 kW , Boiler is equipped with the necessary automatic for the working temperature regime of 90/70°C. | pcs | 1
Technical data: , Power 220 kW
Dimensions : 875x1600x1185
Connections:
Supply pipe DN 65
Security pipe DN32
Return pipe DN 65
charging 3/4"
Insulated
Volume 218 liters, max. pressure 6 bar
I.2 | Expansion tank(vessel) for pressure control in system, volume 220 liter | pcs | 1
I.3 | Ionic water softener in complete with salt vessel, water meter, pipes and all required security, metering and closing armature, capacity 1 m3/h. | pcs | 1
I.4 | Circulation pump, complete with flanges and other fittings, with characteristics :
| Type UPS 40-120/F | pcs | 3
I.5 | Hot water collectors fabricated from steel pipes, equipped with connections for pipe system, with connections for thermometer and manometer (1/2") and discharging as well (1"). Collectors are anti corrosion protected and insulated with poliethilen insulation thickness 13 mm, delivered in complete withstand made by metal profile. Collectors and pipe connections dimensions are:
-f 219 mm, L=1200 mm
| 2 pcs -DN 65 ; 3 pcs DN 40 ; 2pcs -R3/4" | pcs | 2
I.6 | Security valve, characteristics: | pcs | 2
-DN40 NP16, p=3 b
I.7 | One way valve | pcs | 3
-R1"
| -R6/4" | pcs | 2
I.8 | Spherical valve with flanges and other required fittings following dimensions:
| -DN65 NP16 | pcs | 2
| -DN40 NP16 | pcs | 9
| -DN25 NP16 | pcs | 2
| -DN20 NP16 | pcs | 3
I.9 | Spherical valve for pipe connections, following dimensions :
| -R6/4" | pcs | 2
| -R5/4" | pcs | 2
| -R1" | pcs | 2
I.10 | Scale trap-filter with flanges and with other required fittings following dimensions:
| -DN40 NP16 | pcs | 3
I.11 | Non-return valve with screwed pipe joint following dimension:
| -DN40 NP16 | pcs | 3
I.12 | Manometer with manometer tap R1/2", | pcs | 2
measuring diapason 0-16 bar.
I.13 | Thermometer with thermometer tap R1/2", | pcs | 2
measuring diapason od 0-120° C
I.14 | Complete for air relief of installation consisting of: | pcs | 2
- air relief vessel, V=2 l.
- spherical-globe valve, 1/2"
- steel pipe f 1/2", length 6 meter
cleaned and protected.
I.15 | Steel pipe with dimensions:
| - Ǿ 76.1x2.9 | m' | 6
| - Ǿ 48,3x2,6 | m' | 20
| - Ǿ 33.7x3,25 | m' | 8
I.16 | Seamless steel bend R=1,5D, dimensions:
| - Ǿ 76.1x2.9 | pcs | 4
| - Ǿ 48,3x2,6 | pcs | 24
| - Ǿ 33.7x3,25 | pcs | 4
I.17 | Thermal insulation of the boiler room pipes with mineral wool with thicknes 50 mm covered with Al metal sheet Al-0.5 mm | m2 | 8
I.18 | Preinsulated district heating pipeline with dimensions:
| DN 40 | m' | 72
| DN 32 | m' | 40
| DN 15 | m' | 20
I.19 | Fitting steel tubes,as holder,strengthening,curving,wire,gas welding is 30% from the poz.I.15and I.18 | 0,3% | 0.3
I.20 | Thermal insolation with armaflex or similar,thickness 0.8 mm
| - Ǿ 48,3x2,6 | m' | 6
| - Ǿ 33.7x2,6 | m' | 4
| - Ǿ 26,9x2,3 mm | m' | 8
I.21 | Oil tank V=5 m cube, placed in earth including work | piece | 1
I.22 | Cleaning and protection of steel pipes with basic tint | m2 | 24
I.23 | Electrical cable heater , complet with Thermostat | m' | 5
I.24 | Electrical box, complet | piece | 1
I.25 | Chimney 250mm double wall with 25mm thermoisolation min. h=8 m' | piece | 1
I.26 | Funnel Ø250 ; l=1 m for conection - chimney | piece | 2
I.27 | Flame thrower , typ. L3 Z-A/ two step; Q=244 -290KW. | piece | 1
I.28 | Testing with cold and hot water | L.S. | 1
0
II. | 2. HEATING WITH RADIATORS BLOCK 2
|  | Unit | Qtu. | Unit Price E | Total Price €
II.1 | Panel radiators by metal sheet, painted, with construction, Type 22-600-L
| 26/600 - 600/1346W | pcs | 12
| 26/600 - 800/1791W | pcs | 9
| 26/600 - 1000/2236W | pcs | 66
II.2 | Radiators holders | pcs | 174
II.3 | Spherical valve for pipe connections, following dimensions :
| -R1" | pcs | 2
| -R5/4" | pcs | 2
II.4 | Regulating radiators valve dim. R1/2" | pcs | 87
II.5 | Radiators closing valve, dim. R 1/2" | pcs | 87
II.6 | Discharge cock dimensions R1/2" | pcs | 8
II.7 | Automatic deaeratin vessel,R1/2" | pcs | 8
II.8 | Cupper pipes Cu with dimensions;
| - Ǿ 42x1mm | m' | 12
| - Ǿ 35x1mm | m' | 17
| - Ǿ28x1 mm | m' | 150
| - Ǿ22x1,0 mm | m' | 73
| - Ǿ 15x1,0 mm | m' | 285
II.9 | Cupper bend R=1,5D, with dimensions:
| - Ǿ 42x1mm | pcs | 2
| - Ǿ 35x1mm | pcs | 2
| - Ǿ28x1 mm | pcs | 4
| - Ǿ22x1,0 mm | pcs | 6
| - Ǿ 15x1,0 mm | pcs | 6
II.10 | Fitting cupper tubes,as holder,strengthening,curving,wire,gas welding is 30% from dhe poz.II.8 and II.9 | LS. | 30%
II.11 | Transort 2.5% from the position ,1, to 10 | 25% | 0.025
0
| III. Construction Activities | Unit | Qtu. | Unit Price E | Total Price €
III.1 | Removal of asphalt layer for the opening of canal for fixing pre isolated pipes | m' | 0
III.2 | Excavation of the canal on dim: 50 x50 cm for fixing pre isolated pipes | m' | 67
III.3 | Provide and leveling of sand t= 10 cm before placing pre isolated pipes | m3 | 3.5
III.4 | Covering the pre isolated pipes by sand t= 10 cm | m3 | 3.5
III.5 | Setting the signal tape at min 15 cm over the pipes. | m' | 67
III.6 | Provide the asphalt at existing thickness layer,and return the area to the previous state condition. | m' | 0
III.7 | Cleaning the site and removal of waste to the nearest landfill waste. | paushall | 1
III.8 | Unforseen activities on performing works of the external network. | paushall | 1
0
TOTAL 1 |  |  |  | 0
TOTAL 2 |  |  |  | 0
TOTAL 3 |  |  |  | 0
TOTAL BLOCK 2 |  |  |  | 0
3. HOT WATER SYSTEM - BLOCK 3
| I. BOILER ROOM- BLOCK 3 | Unit | Qtu. | Unit Price E | Total Price €
I.1 | Boiler for central heating (hot water production) with fuel, nominal capacity 130 kW , Boiler is equipped with the necessary automatic for the working temperature regime of 90/70°C. | pcs | 1
Technical data: , Power 130 kW
Dimensions : 765x1350x1135
Connections:
Supply pipe DN 65
Security pipe DN32
Return pipe DN 65
charging 3/4"
Insulated
Volume 145 liters, max. pressure 6 bar
| Expansion tank(vessel) for pressure control in system, volume 130 liter | pcs | 1
| Ionic water softener in complete with salt vessel, water meter, pipes and all required security, metering and closing armature, capacity 1 m3/h. | pcs | 1
I.2 | Circulation pump, complete with flanges and other fittings, with characteristics :
| Type UPS 40-120/F | pcs | 1
| Type GHN 32-60/180 | pcs | 1
| Type GHN 25-60/180 | pcs | 1
I.3 | Hot water collectors fabricated from steel pipes, equipped with connections for pipe system, with connections for thermometer and manometer (1/2") and discharging as well (1"). Collectors are anti corrosion protected and insulated with poliethilen insulation thickness 13 mm, delivered in complete withstand made by metal profile. Collectors and pipe connections dimensions are:
-f 219 mm, L=1200 mm
| 2 pcs -DN 65 ; 1pcs -DN40; 1pcs -DN32; 1pcs -DN25 2pcs -R3/4" | pcs | 2
I.4 | Security valve, characteristics: | pcs | 2
-DN32 NP16, p=3 b
I.5 | One way valve | pcs | 3
-R1"
| -R6/4" | pcs | 2
| -R5/4" | pcs | 2
I.6 | Spherical valve with flanges and other required fittings following dimensions:
| -DN65 NP16 | pcs | 2
| -DN40 NP16 | pcs | 3
| -DN32 NP16 | pcs | 3
| -DN25 NP16 | pcs | 3
| -DN20 NP16 | pcs | 3
I.7 | Spherical valve for pipe connections, following dimensions :
| -R6/4" | pcs | 2
| -R5/4" | pcs | 2
| -R1" | pcs | 2
I.8 | Scale trap-filter with flanges and with other required fittings following dimensions:
| -DN40 NP16 | pcs | 1
| -DN32 NP16 | pcs | 1
| -DN25 NP16 | pcs | 1
I.9 | Non-return valve with screwed pipe joint following dimension:
| -DN40 NP16 | pcs | 1
| -DN32 NP16 | pcs | 1
I.10 | Manometer with manometer tap R1/2", | pcs | 2
measuring diapason 0-16 bar.
I.11 | Thermometer with thermometer tap R1/2", | pcs | 2
measuring diapason od 0-120° C
I.12 | Complete for air relief of installation consisting of: | pcs | 2
- air relief vessel, V=2 l.
- spherical-globe valve, 1/2"
- steel pipe f 1/2", length 6 meter
cleaned and protected.
I.13 | Steel pipe with dimensions:
| - Ǿ 76.1x2.9 | m' | 6
| - Ǿ 48,3x2,6 | m' | 6
| - Ǿ 42.4x3,25 | m' | 14
| - Ǿ 33.7x3,25 | m' | 14
I.14 | Seamless steel bend R=1,5D, dimensions:
| - Ǿ 76.1x2.9 | pcs | 4
| - Ǿ 48,3x2,6 | pcs | 4
| - Ǿ 42.4x3,25 | pcs | 4
| - Ǿ 33.7x3,25 | pcs | 4
I.15 | Thermal insulation of the boiler room pipes with mineral wool with thicknes 50 mm covered with Al metal sheet Al-0.5 mm | m2 | 8
I.16 | Preinsulated district heating pipeline with dimensions:
| DN 40 | m' | 36
| DN 32 | m' | 142
| DN 25 | m' | 94
I.17 | Fitting steel tubes,as holder,strengthening,curving,wire,gas welding is 30% from dhe poz.I.13 and I.16 | 0,3% | 0.3
I.18 | Thermal insolation with armaflex or similar,thickness 0.8 mm
| - Ǿ 33.7x2,6 | m' | 4
| - Ǿ 26,9x2,3 mm | m' | 12
I.19 | Oil tank V=5 m cube, placed in earth including work | piece | 1
I.20 | Cleaning and protection of steel pipes with basic tint | m2 | 20
I.21 | Electrical cable heater , complet with Thermostat | m' | 5
I.22 | Electrical box, complet | piece | 1
I.23 | Chimney 250mm double wall with 25mm thermoisolation min. h=8 m' | piece | 1
I.24 | Funnel Ø250 ; l=1 m for conection - chimney | piece | 2
I.25 | Flame thrower , typ. L3 Z…. two step; Q=139 - 174 KW. | piece | 1
I.26 | Testing with cold and hot water | L.S. | 1
0
II. | 3. HEATING WITH RADIATORS BLOCK 3
|  | Unit | Qtu. | Unit Price E | Total Price €
II.1 | Panel radiators by metal sheet, painted, with construction, Type 22-600-L
| 26/600 - 400/898W | pcs | 1
| 26/600 - 600/1346W | pcs | 5
| 26/600 - 800/1791W | pcs | 4
| 26/600 - 1000/2236W | pcs | 14
II.2 | Calorifer with capacity Q=10000W, complet with valves and holders | pcs | 5
II.3 | Radiators holders | pcs | 48
II.4 | Spherical valve for pipe connections, following dimensions :
| -R1" | pcs | 6
| -R5/4" | pcs | 2
II.5 | Regulating radiators valve dim. R1/2" | pcs | 24
II.6 | Radiators closing valve, dim. R 1/2" | pcs | 24
II.7 | Discharge cock dimensions R1/2" | pcs | 5
II.8 | Automatic deaeratin vessel,R1/2" | pcs | 5
II.9 | Cupper pipes Cu with dimensions;
| - Ǿ 42x1mm | m' | 31
| - Ǿ 35x1mm | m' | 8
| - Ǿ28x1 mm | m' | 100
| - Ǿ22x1,0 mm | m' | 47
| - Ǿ 15x1,0 mm | m' | 73
II.10 | Cupper bend R=1,5D, with dimensions:
| - Ǿ 42x1mm | pcs | 4
| - Ǿ 35x1mm | pcs | 2
| - Ǿ28x1 mm | pcs | 8
| - Ǿ22x1,0 mm | pcs | 12
| - Ǿ 15x1,0 mm | pcs | 20
II.11 | Fitting cupper tubes,as holder,strengthening,curving,wire,gas welding is 30% from dhe poz.II.9 and II.10 | LS. | 30%
II.12 | Transort 2.5% from the position ,1, to 10 | 25% | 0.025
0
| III. Construction Activities | Unit | Qtu. | Unit Price E | Total Price €
III.1 | Removal of asphalt layer for the opening of canal for fixing pre isolated pipes | m' | 44
III.2 | Excavation of the canal on dim: 80 x50 cm for fixing pre isolated pipes | m' | 44
III.3 | Provide and leveling of sand t= 10 cm before placing pre isolated pipes | m3 | 4
III.4 | Covering the pre isolated pipes by sand t= 10 cm | m3 | 4
III.5 | Setting the signal tape at min 15 cm over the pipes. | m' | 44
III.6 | Provide the asphalt at existing thickness layer,and return the area to the previous state condition. | m' | 44
III.7 | Cleaning the site and removal of waste to the nearest landfill waste. | paushall | 1
III.8 | Unforseen activities on performing works of the external network. | paushall | 1
0
TOTAL 1 |  |  |  | 0
TOTAL 2 |  |  |  | 0
TOTAL 3 |  |  |  | 0
TOTAL BLOCK 3 |  |  |  | 0
4. HOT WATER SYSTEM - BLOCK 4
| I. BOILER ROOM | Unit | Qtu. | Unit Price E | Total Price €
I.1 | Circulation pump, complete with flanges and other fittings, with characteristics :
| Type GHN 25-60/180 | pcs | 1
| Type GHN 20-40/130 | pcs | 1
I.2 | Hot water collectors fabricated from steel pipes, equipped with connections for pipe system, with connections for thermometer and manometer (1/2") and discharging as well (1"). Collectors are anti corrosion protected and insulated with poliethilen insulation thickness 13 mm, delivered in complete withstand made by metal profile. Collectors and pipe connections dimensions are:
-f 219 mm, L=1200 mm
| 1pcs -DN25,1pcs -DN20, 2pcs -R3/4" | pcs | 2
I.3 | Spherical valve with flanges and other required fittings following dimensions:
I.4 | -DN20 NP16 | pcs | 2
| -DN25 NP16 | pcs | 2
I.5 | Scale trap-filter with flanges and with other required fittings following dimensions:
| -DN20 NP16 | pcs | 1
| -DN25 NP16 | pcs | 1
I.6 | Manometer with manometer tap R1/2", | pcs | 2
measuring diapason 0-16 bar.
I.7 | Thermometer with thermometer tap R1/2", | pcs | 2
measuring diapason od 0-120° C
I.8 | Complete for air relief of installation consisting of: | pcs | 2
- air relief vessel, V=2 l.
- spherical-globe valve, 1/2"
- steel pipe f 1/2", length 6 meter
cleaned and protected.
I.9 | Steel pipe with dimensions:
| - Ǿ 26,9x2,65 | m' | 8
| - Ǿ 33.7x3,25 | m' | 8
I.10 | Seamless steel bend R=1,5D, dimensions:
| - Ǿ 26,9x2,65 | pcs | 4
| - Ǿ 33.7x3,25 | pcs | 4
I.11 | Thermal insulation of the boiler room pipes with mineral wool with thicknes 50 mm covered with Al metal sheet Al-0.5 mm | m2 | 4
I.12 | Preinsulated district heating pipeline with dimensions:
| DN 20 | m' | 22
I.13 | Fitting steel tubes,as holder,strengthening,curving,wire,gas welding is 30% from the poz.I.9 and I.12 | 0,3% | 0.3
I.14 | Thermal insolation with armaflex or similar,thickness 0.8 mm
| - Ǿ 26,9x2,65 | m' | 4
| - Ǿ 33.7x3,25 | m' | 4
I.15 | Cleaning and protection of steel pipes with basic tint | m2 | 6
I.16 | Electrical box, complet | piece | 1
I.17 | Flame thrower , typ. L3 Z-A/ two step; Q=244 -290KW. | piece | 1
I.18 | Testing with cold and hot water | L.S. | 1
0
II. | II. HEATING WITH RADIATORS BLOCK4
|  | Unit | Qtu. | Unit Price E | Total Price €
II.1 | Panel radiators by metal sheet, painted, with construction, Type 22-600-L
| 26/600 - 1200/2682W | pcs | 4
| 26/600 - 1000/2236W | pcs | 2
II.2 | Radiators holders | pcs | 12
II.3 | Regulating radiators valve dim. R1/2" | pcs | 6
II.4 | Radiators closing valve, dim. R 1/2" | pcs | 6
II.5 | Discharge cock dimensions R1/2" | pcs | 2
II.6 | Automatic deaeratin vessel,R1/2" | pcs | 2
II.7 | Cupper pipes Cu with dimensions;
| - Ǿ22x1,0 mm | m' | 94
| - Ǿ 15x1,0 mm | m' | 8
II.8 | Cupper bend R=1,5D, with dimensions:
| - Ǿ22x1,0 mm | pcs | 6
| - Ǿ 15x1,0 mm | pcs | 6
II.9 | Fitting cupper tubes,as holder,strengthening,curving,wire,gas welding is 30% from dhe poz.II.7 and II.8 | LS. | 30%
II.10 | Transort 2.5% from the position ,1, to 9 | 25% | 0.025
0
| III. Construction Activities | Unit | Qtu. | Unit Price E | Total Price €
III.1 | Removal of asphalt layer for the opening of canal for fixing pre isolated pipes | m' | 4
III.2 | Excavation of the canal on dim: 50 x50 cm for fixing pre isolated pipes | m' | 10
III.3 | Provide and leveling of sand t= 10 cm before placing pre isolated pipes | m3 | 0.5
III.4 | Covering the pre isolated pipes by sand t= 10 cm | m3 | 0.5
III.5 | Setting the signal tape at min 15 cm over the pipes. | m' | 10
III.6 | Provide the asphalt at existing thickness layer,and return the area to the previous state condition. | m' | 4
III.7 | Cleaning the site and removal of waste to the nearest landfill waste. | paushall | 1
III.8 | Unforseen activities on performing works of the external network. | paushall | 1
0
TOTAL 1 |  |  |  | 0
TOTAL 2 |  |  |  | 0
TOTAL 3 |  |  |  | 0
TOTAL BLOCK 4 |  |  |  | 0
RECAPITULATION of 20_BoQ Heating system Camp AD
TOTAL - BLOCK 1 |  |  |  | 0
TOTAL - BLOCK 2 |  |  |  | 0
TOTAL - BLOCK 3 |  |  |  | 0
TOTAL - BLOCK 4 |  |  |  | 0
SUM TOTAL |  |  |  | 0