## GYM
GYM Building - Minimum required works
| Material-Works | Unit | Quantity
1 | Demolition/Preparatory works
1.1 | Demolition of the foundation (of the dismantled block) and transportation of debris to the city dump site. | LS | 1
1.2 | Remove external lights/poles located on the front facade of the GYM Building | EA | 1
1.3 | Remove existing linoleum flooring tiles within the GYM, clean the area and remove the debris from the site | LS | 1
1.4 | Remove all the existing skirting within the GYM | LS | 1
1.5 | Remove the existing wooden frames around the windows | LS | 1
1.6 | Remove 4 sockets and 1 internet port from the front wall where the new door will be installed | LS | 1
1.7 | Cut the opening for the new door to be installed (connection with the shower units) dim 180x205cm in the front wall as indicated in the drawings | EA | 1
1.8 | Remove 2 AC Units located in the front facade wall where the shower unit will be attached. AC Units to be handed over to EULEX Representatives. | EA | 2
2 | Refurbishment works inside the GYM
2.1 | Provide and install PVC door 180x205cm. | EA | 1
2.2 | Provide and install new wooden frames around all the existing windows previously sealing the gaps around as needed. | EA | 12
2.3 | Provide materials and cover the Gym floor with rubber interlocking flooring tiles, matte surface finish, thickness ~ 7 mm, checking previously the leveling of floor after the removal of existing tiles ( including the small room).Work should include installation of proper skirting Note: Contractor has to provide full manufacturer's specification and installation manual | m2 | 240
2.4 | Painting of all the heating pipes inside the GYM building by using proper paint for radiators | LS | 1
2.5 | Interior painting of all the walls, in two coats, including minor wall repairs | m2 | 210
3 | Showers Annex - New Construction
3.1 | Digging of linear foundations for the new Shower Annex as per the designs provided . Asphalt should be cut by proper asphalt cutter prior to digging. | M3 | 6.5
3.2 | Provision of material, filling and compaction of foundations with gravel, thickness 10cm | M3 | 1.5
3.3 | Provision of material and filling of reinforced linear foundation as per the details given with MB30 | M3 | 12
3.4 | Backfilling of soil and repair of surface around the new constructed foundation | LS | 1
3.5 | Installation of two acomodation containers ( 605x244cm) as per the attached designs | EA | 2
3.6 | Provision and installation of two ablution units ( 605x244cm) as per the attached designs and technical specifications | EA | 2
3.7 | Provide and place gravel at the corridor of the new annex building, including compaction of the same. | m3 | 10
3.8 | Provide and install plastic sheet over the gravel | m2 | 18
3.9 | Provide and place concrete surface thickness 10cm, MB 30 over the plastic sheet | m3 | 2
3.1 | provide and place concrete screed thickness 5cm over previously laid styrofoam insulation 3 cm. | m2 | 18
3.11 | Provide and install linoleum flooring in the corridor including skirting | m2 | 18
3.12 | Provide and install metal trusses roof over the Annex building, including cover of the same with prepainted corrugated sheets | m2 | 90
3.13 | Provide materials and close the sides of the roof with prepainted metal sheets | LS | 1
3.14 | Provide and install horizontal and vertical gutters including all necessary accessories and fittings | m' | 22
3.15 | Provide and install two PVC door frames dim 200x210 cm in both sides od the corridor, see the provided designs | EA | 2
3.16 | Provide material and construct ceiling of the corridor with gypsum board 12.5 mm over studs, including mineral wool insulation 10cm, plastic sheet and painting, 2 coats, white color. | m2 | 20
3.17 | Provide material and construct steps for both entrances to the annex corridor. | LS | 2
4 | Electrical works
4.1 | Electrical works for the new annex building | LS | 1
5 | Water
5.1 | Plumbing works for new annex building | LS | 1
6 | Sewerage
6.1 | Sewerage works for the new annex building | LS | 1
7 | Heating
7.1 | Installation of radiators for Annex Building dim. 600x1000, as extention from the existing heating system installed in the building ( existing boiler room) | EA | 6