## ESC heating upgrade
Design and Build Central Heating Systems ESC Pristina - LOT 2
# | Works Description | Unit | Quantity | Unit Price | Total Price
1 | Heating System/Plant for Transport Store and Transport Workshop
1.1 | Design and Build: Heating System for Transport Store and Transport workshop complete including plant, in accordance with: DIN-EN 12831 and DIN-14336 and technical specifications provided. EULEX will be providing only container which is to be used as boiler room. Any other equipment and material required for functional heating system installation is to be provided by the contractor. Please note that there is an existing heating system inside Transport workshop which as the function of the building has changed it is required to be upgraded. Existing items on site/calorifers, piping can be reused with the new design for the building. For details please refer to dwg provided and technical specifications. | LS | 1
1.2 | Desing and Build: 3000ltr overground insulated steel fuel tank, including containment tank with roof cover, price to include connection of the same to the new heating plant as per point 1.1 of this BOQ. See technical specifications for details. | LS | 1
# | Works Description | Unit | Quantity | Unit Price | Total Price
2 | Heating Plant for Medical Block, Block 4,5,&6
2.1 | Design and Build: Replacement of Heating Plant for Block 4,5,6 and Medical Block in accordance to DIN-EN 12831 and DIN-14336 and technical specifications provided. Existing boiler is not of sufficient capacity to support all the buildings as required and is to be replaced. Please note that price is to include new boiler of sufficient capacity to support all four buildings, burner, collectors and any other item/material required for a functional system for the building. Existing valves/pumps can be reused if possible and new one are to be provided as required. New boiler is to be connected to supply existing preinsulated pipelines for Medical Block, block 5 and 6, while new pipeline up to Building 4 is to be included in the price with undergound pre insulated pipes as indicated in the layout, provided with a valve for future possible use. No internal works within buildings.For details please refer to dwg provided and technical specifications. | LS | 1
Total all