## Sheet1
Contracting Authority: EULEX KOSOVO
Location of the Facility: EULEX Center Mitrovica - LOT 1
Heating -Mitrovica Log Base
1 | Design & Build upgrading of existing Heating Plant located in building #L( marked 1 in drawing #1), specify and extend central heating system to Transport Workshop, Transport Office, GYM, Changing Rooms and DOJO with all components that shall provide functional heating of adequate capacity in accordance with DIN-EN 12831, DIN-14336 and the requirements set in technical specification. Drawings #1, #2, #, and #4 | LS | 1 | 0 | 0
2 | Design & Build connection of the two(2) Rubb Halls and Cafeteria in existing Heating Plant located behind block#7 (marked 2 in drawing #1) with all components that shall provide functional heating system of adequate capacity in accordance with DIN-EN 12831, DIN-14336 and the requirements set in technical specification. Drawings #1, #5 and #6 | LS | 1 | 0 | 0
3 | Supply with material and install structure of metal profiles 100x100mmm, t=3mm for rolling door . Structure consist of 4(four) poles and 4(four) beams. Poles are to be anchored in reinforcement concrete base of Rub Hall. Structure is to be treated with antirust paint and final metal paint2x. | kg | 320 | 0 | 0
4 | Supply with material and install Industrial Rolling Door complete with mechanism and control boxes , with alternative operation possibility electronically and mechanically. Pedestrian door 90/210cm with lock is to be incorporated in the rolling door. In the price to be calculated skirting around the door. Measurements to be taken on the spot. Dim. 440x430cm ( see dwg, # 06 ) |  | 1 | 0 | 0
|  |  | Total |  | 0